## Sim #1
# Time (s) | Altitude (m) |  | Vertical velocity (m/s) | Vertical acceleration (m/s²) | Total velocity (m/s) | Total acceleration (m/s²) | Gravitational acceleration (m/s²) | Mass (g) | Propellant mass (g) | Mach number (?) | Reynolds number (?) | Thrust (N) | Drag force (N) | Drag coefficient (?) | Air temperature (°C) | Air pressure (mbar) | Density | T (new) | Drag | Vartical Velocity | Acceleration | Altitude | Alt (ft)
# Testing the waters (Up to date) | [24 empty] | width | 6.08
# 1022 data points written for 16 variables. | [24 empty] | length | 8
# | [24 empty] | area | 0.004864
# Time (s) | Altitude (m) |  | Vertical velocity (m/s) | Vertical acceleration (m/s²) | Total velocity (m/s) | Total acceleration (m/s²) | Gravitational acceleration (m/s²) | Mass (g) | Propellant mass (g) | Mach number (?) | Reynolds number (?) | Thrust (N) | Drag force (N) | Drag coefficient (?) | Air temperature (°C) | Air pressure (mbar) |  |  | Density | Drag | Vartical Velocity | Acceleration | Altitude |  | area 4 | 0.019456
# Event LAUNCH occurred at t=0 seconds
# Event IGNITION occurred at t=0 seconds
0 | 0 |  | 0 | -2.3601 | 0 | 2.3601 | 9.7913 | 20431 | 4814.3 | 0.00029809 | 14537 | 151.82 | 0 | 0.89539 | 39.2 | 1017.2
0.01 | 0 |  | 0 | 12.502 | 0 | 12.502 | 9.7913 | 20431 | 4814.3 | 0.00029874 | 14568 | 455.47 | 0 | 0.89482 | 39.2 | 1017.2
0.02 | 0.0006253 |  | 0.12507 | 27.374 | 0.12507 | 27.374 | 9.7913 | 20425 | 4809 | 0.0004623 | 22544 | 759.12 | 0.00021723 | 0.79098 | 39.2 | 1017.2
0.03 | 0.003245 |  | 0.39889 | 42.254 | 0.39889 | 42.254 | 9.7913 | 20420 | 4803.7 | 0.0011628 | 56706 | 1062.8 | 0.001761 | 0.63033 | 39.2 | 1017.2
0.04 | 0.0093471 |  | 0.82154 | 57.141 | 0.82154 | 57.141 | 9.7913 | 20415 | 4798.3 | 0.0023333 | 113783 | 1366.4 | 0.0053305 | 0.54441 | 39.2 | 1017.2
# Event LIFTOFF occurred at t=0.05 seconds
0.05 | 0.02042 |  | 1.3931 | 71.958 | 1.3931 | 71.958 | 9.7913 | 20409 | 4793 | 0.0039352 | 191897 | 1668.5 | 0.012866 | 0.49342 | 39.2 | 1017.2
0.06 | 0.03795 |  | 2.1129 | 77.6 | 2.1129 | 77.6 | 9.7913 | 20404 | 4787.4 | 0.0059584 | 290561 | 1783.2 | 0.026758 | 0.45923 | 39.2 | 1017.2
0.07 | 0.062959 |  | 2.8891 | 76.95 | 2.8891 | 76.95 | 9.7913 | 20396 | 4779.5 | 0.0081427 | 397079 | 1769.2 | 0.047019 | 0.43649 | 39.2 | 1017.2
0.08 | 0.0957 |  | 3.659 | 76.308 | 3.659 | 76.308 | 9.7913 | 20386 | 4769.4 | 0.01031 | 502756 | 1755.3 | 0.072331 | 0.4208 | 39.2 | 1017.2
0.09 | 0.13611 |  | 4.4224 | 75.665 | 4.4224 | 75.665 | 9.7913 | 20376 | 4759.3 | 0.012459 | 607572 | 1741.3 | 0.10243 | 0.40904 | 39.2 | 1017.2
0.1 | 0.18412 |  | 5.1794 | 75.021 | 5.1794 | 75.021 | 9.7913 | 20366 | 4749.2 | 0.014591 | 711514 | 1727.4 | 0.13708 | 0.39976 | 39.2 | 1017.2
0.11 | 0.23966 |  | 5.93 | 74.377 | 5.93 | 74.377 | 9.7913 | 20356 | 4739.1 | 0.016704 | 814583 | 1713.5 | 0.17611 | 0.39217 | 39.2 | 1017.2
0.12 | 0.30268 |  | 6.6741 | 73.731 | 6.6741 | 73.731 | 9.7913 | 20345 | 4729.1 | 0.0188 | 916770 | 1699.5 | 0.2193 | 0.38579 | 39.2 | 1017.2
0.13 | 0.37311 |  | 7.4117 | 73.085 | 7.4117 | 73.085 | 9.7913 | 20335 | 4719 | 0.020877 | 1018072 | 1685.6 | 0.2665 | 0.38032 | 39.2 | 1017.2
0.14 | 0.45088 |  | 8.1429 | 72.438 | 8.1429 | 72.438 | 9.7913 | 20325 | 4708.9 | 0.022936 | 1118487 | 1671.6 | 0.31754 | 0.37556 | 39.2 | 1017.2
0.15 | 0.53594 |  | 8.8676 | 71.79 | 8.8676 | 71.79 | 9.7913 | 20315 | 4698.8 | 0.024977 | 1218014 | 1657.7 | 0.37226 | 0.37137 | 39.2 | 1017.2
0.16 | 0.6282 |  | 9.5858 | 71.141 | 9.5858 | 71.141 | 9.7913 | 20305 | 4688.7 | 0.027 | 1316648 | 1643.8 | 0.43052 | 0.36763 | 39.2 | 1017.2
0.17 | 0.72762 |  | 10.298 | 70.491 | 10.298 | 70.491 | 9.7913 | 20295 | 4678.6 | 0.029005 | 1414392 | 1630 | 0.49218 | 0.36427 | 39.2 | 1017.2
0.17971 | 0.83094 |  | 10.982 | 69.87 | 10.982 | 69.87 | 9.7913 | 20285 | 4668.7 | 0.030934 | 1508456 | 1616.9 | 0.5552 | 0.36131 | 39.2 | 1017.2
0.18882 | 0.93384 |  | 11.619 | 69.299 | 11.619 | 69.299 | 9.7913 | 20276 | 4659.2 | 0.032727 | 1595886 | 1604.6 | 0.61698 | 0.35877 | 39.2 | 1017.2
# Event LAUNCHROD occurred at t=0.19742 seconds
0.19742 | 1.0364 |  | 12.216 | 69.019 | 12.216 | 69.019 | 9.7913 | 20267 | 4650.3 | 0.034407 | 1677846 | 1598.8 | 0.67769 | 0.35654 | 39.2 | 1017.2
0.21033 | 1.1999 |  | 13.108 | 69.388 | 13.108 | 69.388 | 9.7913 | 20256 | 4639.4 | 0.036919 | 1800339 | 1606.1 | 0.77346 | 0.35347 | 39.2 | 1017.2
0.2297 | 1.4667 |  | 14.454 | 69.961 | 14.454 | 69.961 | 9.7913 | 20240 | 4623.2 | 0.04071 | 1985167 | 1617.3 | 0.93404 | 0.35112 | 39.2 | 1017.2
0.25874 | 1.9161 |  | 16.491 | 70.819 | 16.491 | 70.819 | 9.7913 | 20215 | 4598.9 | 0.046447 | 2264909 | 1634.1 | 1.216 | 0.35123 | 39.2 | 1017.2
0.30231 | 2.702 |  | 19.587 | 72.107 | 19.587 | 72.107 | 9.7913 | 20179 | 4562.4 | 0.055168 | 2690146 | 1655.8 | 1.7162 | 0.35144 | 39.2 | 1017.2
0.35231 | 3.7717 |  | 23.203 | 73.488 | 23.203 | 73.488 | 9.7913 | 20132 | 4515.3 | 0.065351 | 3186666 | 1679 | 2.4099 | 0.35172 | 39.19 | 1017.1
0.40231 | 5.0239 |  | 26.885 | 74.809 | 26.885 | 74.809 | 9.7913 | 20081 | 4465 | 0.075722 | 3692309 | 1702.1 | 3.2382 | 0.35206 | 39.19 | 1017.1
0.45231 | 6.4618 |  | 30.633 | 76.129 | 30.633 | 76.129 | 9.7913 | 20031 | 4414.7 | 0.086279 | 4206997 | 1725.3 | 4.2085 | 0.35246 | 39.19 | 1017.1
0.50231 | 8.0887 |  | 34.447 | 77.448 | 34.447 | 77.448 | 9.7912 | 19981 | 4364.4 | 0.097022 | 4730729 | 1748.4 | 5.3285 | 0.35292 | 39.19 | 1017
0.55231 | 9.9081 |  | 38.327 | 78.765 | 38.327 | 78.765 | 9.7912 | 19931 | 4314.2 | 0.10795 | 5263484 | 1771.6 | 6.6058 | 0.35344 | 39.18 | 1017
0.60231 | 11.923 |  | 42.273 | 79.741 | 42.273 | 79.741 | 9.7912 | 19880 | 4263.8 | 0.11906 | 5805246 | 1788 | 8.0489 | 0.35403 | 39.18 | 1017
0.65231 | 14.136 |  | 46.268 | 80.438 | 46.268 | 80.438 | 9.7912 | 19827 | 4211 | 0.13032 | 6353721 | 1798.7 | 9.6595 | 0.35468 | 39.17 | 1016.9
0.70231 | 16.551 |  | 50.298 | 81.14 | 50.298 | 81.14 | 9.7912 | 19772 | 4156 | 0.14167 | 6906986 | 1809.4 | 11.438 | 0.35541 | 39.17 | 1016.9
0.75231 | 19.167 |  | 54.363 | 81.837 | 54.363 | 81.838 | 9.7912 | 19717 | 4101 | 0.15312 | 7465016 | 1820.1 | 13.391 | 0.3562 | 39.16 | 1016.8
0.80231 | 21.988 |  | 58.463 | 82.53 | 58.463 | 82.53 | 9.7912 | 19662 | 4046 | 0.16467 | 8027773 | 1830.8 | 15.524 | 0.35706 | 39.16 | 1016.7
0.85231 | 25.014 |  | 62.597 | 83.216 | 62.597 | 83.216 | 9.7912 | 19607 | 3991 | 0.17632 | 8595211 | 1841.5 | 17.843 | 0.358 | 39.15 | 1016.7
0.90231 | 28.248 |  | 66.766 | 83.897 | 66.766 | 83.897 | 9.7912 | 19552 | 3936 | 0.18806 | 9167290 | 1852.2 | 20.355 | 0.35901 | 39.15 | 1016.6
0.95231 | 31.692 |  | 70.968 | 84.571 | 70.968 | 84.571 | 9.7912 | 19497 | 3881 | 0.1999 | 9743965 | 1862.9 | 23.067 | 0.36011 | 39.14 | 1016.5
1.0023 | 35.346 |  | 75.204 | 85.238 | 75.204 | 85.239 | 9.7912 | 19442 | 3826 | 0.21184 | 10325179 | 1873.6 | 25.986 | 0.36128 | 39.13 | 1016.4
1.0523 | 39.213 |  | 79.473 | 85.898 | 79.473 | 85.899 | 9.7912 | 19387 | 3770.9 | 0.22386 | 10910884 | 1884.3 | 29.119 | 0.36254 | 39.12 | 1016.4
1.1023 | 43.294 |  | 83.775 | 86.551 | 83.775 | 86.551 | 9.7911 | 19332 | 3715.9 | 0.23599 | 11501024 | 1895 | 32.475 | 0.36388 | 39.12 | 1016.3
1.1523 | 47.591 |  | 88.11 | 87.195 | 88.11 | 87.196 | 9.7911 | 19277 | 3660.9 | 0.2482 | 12095538 | 1905.7 | 36.061 | 0.36531 | 39.11 | 1016.2
1.2023 | 52.106 |  | 92.476 | 87.778 | 92.476 | 87.779 | 9.7911 | 19222 | 3605.9 | 0.2605 | 12694364 | 1915.4 | 39.886 | 0.36683 | 39.1 | 1016.1
1.2523 | 56.839 |  | 96.872 | 88.231 | 96.872 | 88.232 | 9.7911 | 19166 | 3549.6 | 0.27289 | 13297117 | 1922.7 | 43.958 | 0.36845 | 39.09 | 1016
1.3023 | 61.793 |  | 101.29 | 88.677 | 101.29 | 88.677 | 9.7911 | 19108 | 3491.5 | 0.28534 | 13902905 | 1929.8 | 48.278 | 0.37016 | 39.08 | 1015.9
1.3523 | 66.969 |  | 105.73 | 89.114 | 105.73 | 89.114 | 9.7911 | 19049 | 3432.9 | 0.29785 | 14511636 | 1936.9 | 52.856 | 0.37196 | 39.07 | 1015.7
1.4023 | 72.367 |  | 110.19 | 89.539 | 110.19 | 89.54 | 9.7911 | 18991 | 3374.3 | 0.31043 | 15123228 | 1944.1 | 57.701 | 0.37387 | 39.06 | 1015.6
1.4523 | 77.989 |  | 114.68 | 89.953 | 114.68 | 89.953 | 9.791 | 18932 | 3315.7 | 0.32307 | 15737601 | 1951.2 | 62.822 | 0.37588 | 39.05 | 1015.5
1.5023 | 83.835 |  | 119.18 | 90.354 | 119.18 | 90.355 | 9.791 | 18874 | 3257.1 | 0.33576 | 16354659 | 1958.3 | 68.229 | 0.37799 | 39.03 | 1015.4
1.5523 | 89.907 |  | 123.7 | 90.742 | 123.7 | 90.742 | 9.791 | 18815 | 3198.6 | 0.34851 | 16974312 | 1965.5 | 73.932 | 0.38021 | 39.02 | 1015.2
1.6023 | 96.206 |  | 128.24 | 91.116 | 128.24 | 91.116 | 9.791 | 18756 | 3140 | 0.36132 | 17596460 | 1972.6 | 79.941 | 0.38255 | 39.01 | 1015.1
1.6523 | 102.73 |  | 132.81 | 91.477 | 132.81 | 91.477 | 9.791 | 18698 | 3081.4 | 0.37419 | 18218354 | 1979.7 | 86.25 | 0.385 | 38.97 | 1014.6
1.7023 | 109.49 |  | 137.38 | 91.822 | 137.38 | 91.823 | 9.7909 | 18639 | 3022.8 | 0.38714 | 18840000 | 1986.9 | 92.87 | 0.38758 | 38.9 | 1013.9
1.7523 | 116.47 |  | 141.98 | 92.152 | 141.98 | 92.152 | 9.7909 | 18581 | 2964.3 | 0.40013 | 19463603 | 1994 | 99.826 | 0.39029 | 38.83 | 1013.1
1.8023 | 123.68 |  | 146.59 | 92.465 | 146.59 | 92.466 | 9.7909 | 18522 | 2905.7 | 0.41318 | 20088600 | 2001.1 | 107.13 | 0.39312 | 38.76 | 1012.4
1.8523 | 131.13 |  | 151.22 | 92.761 | 151.22 | 92.761 | 9.7909 | 18463 | 2847.1 | 0.42627 | 20714984 | 2008.3 | 114.8 | 0.39609 | 38.68 | 1011.5
1.9023 | 138.81 |  | 155.86 | 93.038 | 155.86 | 93.039 | 9.7908 | 18405 | 2788.5 | 0.43942 | 21342611 | 2015.4 | 122.84 | 0.3992 | 38.6 | 1010.7
1.9523 | 146.72 |  | 160.51 | 93.197 | 160.51 | 93.198 | 9.7908 | 18346 | 2729.9 | 0.4526 | 21971323 | 2020.7 | 131.26 | 0.40245 | 38.53 | 1009.8
2.0023 | 154.86 |  | 165.17 | 92.912 | 165.17 | 92.912 | 9.7908 | 18287 | 2671.1 | 0.46581 | 22600000 | 2018.3 | 140.09 | 0.40585 | 38.44 | 1009
2.0523 | 163.23 |  | 169.82 | 92.557 | 169.82 | 92.557 | 9.7908 | 18228 | 2611.9 | 0.47898 | 23226451 | 2014.9 | 149.28 | 0.40939 | 38.36 | 1008
2.1023 | 171.84 |  | 174.45 | 92.181 | 174.45 | 92.181 | 9.7907 | 18169 | 2552.5 | 0.49211 | 23849297 | 2011.5 | 158.84 | 0.41306 | 38.27 | 1007.1
2.1523 | 180.68 |  | 179.06 | 91.781 | 179.06 | 91.781 | 9.7907 | 18109 | 2493 | 0.50519 | 24468654 | 2008.2 | 168.77 | 0.41688 | 38.18 | 1006.1
2.2023 | 189.75 |  | 183.65 | 91.357 | 183.65 | 91.357 | 9.7907 | 18050 | 2433.6 | 0.51822 | 25084338 | 2004.8 | 179.1 | 0.42085 | 38.09 | 1005.2
2.2523 | 199.04 |  | 188.21 | 90.907 | 188.21 | 90.908 | 9.7907 | 17991 | 2374.2 | 0.53119 | 25696166 | 2001.4 | 189.83 | 0.42497 | 38 | 1004.1
2.3023 | 208.57 |  | 192.76 | 90.433 | 192.76 | 90.433 | 9.7906 | 17931 | 2314.8 | 0.5441 | 26303944 | 1998.1 | 200.96 | 0.42924 | 37.9 | 1003.1
2.3523 | 218.32 |  | 197.28 | 89.931 | 197.28 | 89.932 | 9.7906 | 17872 | 2255.4 | 0.55695 | 26907478 | 1994.7 | 212.51 | 0.43368 | 37.81 | 1002
2.4023 | 228.29 |  | 201.77 | 89.402 | 201.77 | 89.403 | 9.7906 | 17812 | 2195.9 | 0.56974 | 27506563 | 1991.4 | 224.49 | 0.43829 | 37.7 | 1001
2.4523 | 238.49 |  | 206.24 | 88.845 | 206.24 | 88.846 | 9.7905 | 17753 | 2136.5 | 0.58245 | 28100998 | 1988 | 236.92 | 0.44307 | 37.6 | 999.84
2.5023 | 248.92 |  | 210.68 | 88.259 | 210.68 | 88.259 | 9.7905 | 17693 | 2077.1 | 0.59509 | 28690566 | 1984.6 | 249.79 | 0.44803 | 37.5 | 998.7
2.5523 | 259.56 |  | 215.08 | 87.642 | 215.08 | 87.642 | 9.7905 | 17634 | 2017.7 | 0.60765 | 29275051 | 1981.3 | 263.13 | 0.45319 | 37.39 | 997.54
2.6023 | 270.42 |  | 219.46 | 86.994 | 219.46 | 86.994 | 9.7904 | 17575 | 1958.3 | 0.62013 | 29854225 | 1977.9 | 276.95 | 0.45854 | 37.28 | 996.36
2.6523 | 281.51 |  | 223.8 | 86.313 | 223.8 | 86.313 | 9.7904 | 17515 | 1898.9 | 0.63253 | 30427859 | 1974.5 | 291.27 | 0.4641 | 37.17 | 995.15
2.7023 | 292.8 |  | 228.11 | 85.589 | 228.11 | 85.59 | 9.7904 | 17456 | 1839.4 | 0.64483 | 30995716 | 1971 | 306.09 | 0.46987 | 37.06 | 993.92
2.7523 | 304.32 |  | 232.38 | 84.555 | 232.38 | 84.555 | 9.7903 | 17397 | 1780.3 | 0.65703 | 31557481 | 1962.7 | 321.42 | 0.47587 | 36.94 | 992.66
2.8023 | 316.04 |  | 236.6 | 83.347 | 236.6 | 83.347 | 9.7903 | 17339 | 1722.6 | 0.66909 | 32110996 | 1952.2 | 337.24 | 0.48208 | 36.82 | 991.39
2.8523 | 327.97 |  | 240.76 | 82.099 | 240.76 | 82.099 | 9.7903 | 17282 | 1666 | 0.68099 | 32655092 | 1941.6 | 353.53 | 0.48851 | 36.7 | 990.09
2.9023 | 340.12 |  | 244.85 | 80.814 | 244.85 | 80.815 | 9.7902 | 17226 | 1609.3 | 0.69271 | 33190000 | 1931 | 370.28 | 0.49517 | 36.58 | 988.76
2.9523 | 352.46 |  | 248.88 | 79.494 | 248.88 | 79.494 | 9.7902 | 17169 | 1552.7 | 0.70426 | 33714047 | 1920.4 | 387.51 | 0.50205 | 36.46 | 987.42
3.0023 | 365 |  | 252.84 | 78.136 | 252.84 | 78.136 | 9.7902 | 17112 | 1496.1 | 0.71562 | 34228416 | 1909.9 | 405.23 | 0.50918 | 36.33 | 986.05
3.0523 | 377.74 |  | 256.73 | 76.741 | 256.73 | 76.741 | 9.7901 | 17056 | 1439.5 | 0.7268 | 34732383 | 1899.3 | 423.44 | 0.51656 | 36.2 | 984.66
3.1023 | 390.67 |  | 260.55 | 75.307 | 260.55 | 75.307 | 9.7901 | 16999 | 1382.9 | 0.73778 | 35225687 | 1888.7 | 442.14 | 0.5242 | 36.07 | 983.26
3.1523 | 403.8 |  | 264.3 | 73.833 | 264.3 | 73.833 | 9.79 | 16943 | 1326.3 | 0.74857 | 35708077 | 1878.2 | 461.36 | 0.53212 | 35.94 | 981.83
3.2023 | 417.1 |  | 267.98 | 72.319 | 267.98 | 72.32 | 9.79 | 16886 | 1269.6 | 0.75915 | 36179286 | 1867.6 | 481.09 | 0.54033 | 35.81 | 980.38
3.2523 | 430.59 |  | 271.57 | 70.764 | 271.58 | 70.764 | 9.7899 | 16829 | 1213 | 0.76952 | 36639049 | 1857 | 501.34 | 0.54884 | 35.67 | 978.91
3.3023 | 444.26 |  | 275.09 | 69.166 | 275.09 | 69.167 | 9.7899 | 16773 | 1156.4 | 0.77967 | 37087093 | 1846.5 | 522.13 | 0.55767 | 35.53 | 977.42
3.3523 | 458.1 |  | 278.53 | 67.496 | 278.53 | 67.496 | 9.7899 | 16716 | 1099.8 | 0.78961 | 37523150 | 1835.4 | 543.45 | 0.56683 | 35.39 | 975.91
3.4023 | 472.11 |  | 281.88 | 65.319 | 281.88 | 65.319 | 9.7898 | 16660 | 1043.9 | 0.7993 | 37946716 | 1816.7 | 565.32 | 0.57633 | 35.25 | 974.38
3.4523 | 486.28 |  | 285.13 | 62.94 | 285.13 | 62.94 | 9.7898 | 16607 | 990.36 | 0.8087 | 38354392 | 1795.4 | 587.56 | 0.58611 | 35.11 | 972.84
3.5023 | 500.62 |  | 288.25 | 60.52 | 288.25 | 60.52 | 9.7897 | 16555 | 938.46 | 0.81776 | 38744874 | 1774.1 | 610.1 | 0.59616 | 34.97 | 971.28
3.5523 | 515.11 |  | 291.25 | 58.068 | 291.25 | 58.069 | 9.7897 | 16503 | 886.57 | 0.82648 | 39117973 | 1752.8 | 632.9 | 0.60647 | 34.82 | 969.7
3.6023 | 529.74 |  | 294.13 | 55.587 | 294.13 | 55.588 | 9.7896 | 16451 | 834.67 | 0.83485 | 39473519 | 1731.5 | 655.94 | 0.61702 | 34.67 | 968.1
3.6523 | 544.52 |  | 296.88 | 53.079 | 296.88 | 53.079 | 9.7896 | 16399 | 782.78 | 0.84288 | 39811358 | 1710.2 | 679.17 | 0.62782 | 34.53 | 966.49
3.7023 | 559.43 |  | 299.51 | 50.546 | 299.51 | 50.546 | 9.7896 | 16347 | 730.89 | 0.85056 | 40131361 | 1688.9 | 702.55 | 0.63885 | 34.38 | 964.87
3.7523 | 574.47 |  | 302.01 | 47.992 | 302.01 | 47.992 | 9.7895 | 16295 | 678.99 | 0.85788 | 40433417 | 1667.6 | 726.01 | 0.65009 | 34.22 | 963.23
3.8023 | 589.63 |  | 304.38 | 45.639 | 304.38 | 45.639 | 9.7895 | 16243 | 627.1 | 0.86484 | 40717432 | 1649.9 | 749.49 | 0.66151 | 34.07 | 961.58
3.8523 | 604.9 |  | 306.63 | 43.707 | 306.63 | 43.707 | 9.7894 | 16193 | 576.87 | 0.87148 | 40985828 | 1639.3 | 773.07 | 0.67314 | 33.92 | 959.94
3.9023 | 620.29 |  | 308.79 | 41.751 | 308.79 | 41.751 | 9.7894 | 16145 | 528.7 | 0.87783 | 41242075 | 1629 | 796.92 | 0.68506 | 33.76 | 958.33
3.9523 | 635.78 |  | 310.84 | 39.769 | 310.84 | 39.769 | 9.7893 | 16097 | 480.94 | 0.88392 | 41484435 | 1618.8 | 821 | 0.69728 | 33.61 | 956.7
4.0023 | 651.37 |  | 312.8 | 37.764 | 312.8 | 37.764 | 9.7893 | 16050 | 433.17 | 0.88972 | 41712777 | 1608.5 | 845.23 | 0.70976 | 33.45 | 955.07
4.0523 | 667.06 |  | 314.66 | 35.741 | 314.66 | 35.742 | 9.7892 | 16002 | 385.41 | 0.89525 | 41927008 | 1598.2 | 869.58 | 0.72248 | 33.29 | 953.43
4.1023 | 682.83 |  | 316.41 | 33.781 | 316.41 | 33.781 | 9.7892 | 15954 | 337.64 | 0.90049 | 42127134 | 1587.9 | 892.74 | 0.73441 | 33.14 | 951.77
4.1523 | 698.7 |  | 318.1 | 32.843 | 318.1 | 32.843 | 9.7891 | 15906 | 289.88 | 0.90553 | 42317122 | 1577.6 | 899.43 | 0.733 | 32.98 | 950.11
4.2023 | 714.64 |  | 319.73 | 31.914 | 319.73 | 31.914 | 9.7891 | 15858 | 242.11 | 0.91044 | 42500000 | 1567.3 | 905.9 | 0.73164 | 32.82 | 948.44
4.2523 | 730.67 |  | 321.32 | 30.276 | 321.32 | 30.276 | 9.789 | 15811 | 194.35 | 0.91523 | 42676688 | 1545.6 | 912.15 | 0.73032 | 32.65 | 946.76
4.3023 | 746.77 |  | 322.83 | 23.248 | 322.83 | 23.248 | 9.789 | 15764 | 147.77 | 0.91978 | 42841656 | 1438.8 | 918.01 | 0.72906 | 32.49 | 945.07
4.3523 | 762.94 |  | 323.99 | 13.671 | 323.99 | 13.671 | 9.7889 | 15720 | 103.85 | 0.92335 | 42960000 | 1291 | 922.21 | 0.72809 | 32.33 | 943.38
4.4023 | 779.16 |  | 324.68 | -13.999 | 324.68 | 13.999 | 9.7889 | 15681 | 64.5 | 0.92555 | 43014072 | 858.14 | 924.16 | 0.72748 | 32.17 | 941.68
4.4523 | 795.38 |  | 323.98 | -43.955 | 323.98 | 43.955 | 9.7888 | 15650 | 34.091 | 0.92384 | 42886103 | 384.93 | 919.64 | 0.72795 | 32 | 939.98
4.5023 | 811.52 |  | 321.8 | -58.281 | 321.8 | 58.281 | 9.7888 | 15631 | 14.24 | 0.91787 | 42561544 | 150.22 | 908.19 | 0.72959 | 31.84 | 938.29
4.5523 | 827.54 |  | 318.91 | -64.897 | 318.91 | 64.898 | 9.7887 | 15620 | 3.9461 | 0.90988 | 42143755 | 32.694 | 893.51 | 0.73179 | 31.68 | 936.61
# Event BURNOUT occurred at t=4.6023 seconds | [16 empty] | Density | Time (new) | Drag | Vertical Velocity | Acceleration | Altitude
4.6023 | 843.4 | 2766.352 | 315.69 | -65.973 | 315.69 | 65.974 | 9.7887 | 15617 | 0.60983 | 0.90094 | 41683581 | 0 | 877.44 | 0.73428 | 31.52 | 934.95 | 1.0691 | 0 | 413.5416 | 318.91 | -92.4538 | 843.403 | 2766.362
4.6523 | 859.11 | 2817.8808 | 312.46 | -63.304 | 312.46 | 63.304 | 9.7886 | 15616 | 0 | 0.89196 | 41222575 | 0 | 835.71 | 0.7148 | 31.36 | 933.31 | 1.0677 | 0.05 | 404.6245 | 311.2292 | -89.2158 | 859.1054 | 2817.8656
4.7023 | 874.65 | 2868.852 | 309.36 | -60.81 | 309.36 | 60.81 | 9.7886 | 15616 | 0 | 0.88334 | 40780000 | 0 | 796.77 | 0.69609 | 31.21 | 931.68 | 1.0664 | 0.1 | 396.1379 | 308.1511 | -86.1787 | 874.657 | 2868.8749
4.7523 | 890.04 | 2919.3312 | 306.37 | -58.597 | 306.37 | 58.597 | 9.7885 | 15616 | 0 | 0.87506 | 40353598 | 0 | 762.2 | 0.67975 | 31.05 | 930.06 | 1.0651 | 0.15 | 388.0459 | 305.1877 | -83.4467 | 890.0448 | 2919.3468
4.8023 | 905.29 | 2969.3512 | 303.49 | -56.609 | 303.49 | 56.609 | 9.7885 | 15616 | 0 | 0.86706 | 39941975 | 0 | 731.17 | 0.66531 | 30.9 | 928.47 | 1.0638 | 0.2 | 380.3212 | 302.3218 | -80.9649 | 905.2877 | 2969.3438
4.8523 | 920.39 | 3018.8792 | 300.71 | -54.808 | 300.71 | 54.808 | 9.7884 | 15616 | 0 | 0.85933 | 39543628 | 0 | 703.04 | 0.65241 | 30.75 | 926.89 | 1.0625 | 0.25 | 372.9341 | 299.5555 | -78.6904 | 920.396 | 3018.8988
4.9023 | 935.36 | 3067.9808 | 298.01 | -53.162 | 298.01 | 53.163 | 9.7884 | 15616 | 0 | 0.85184 | 39157393 | 0 | 677.35 | 0.64077 | 30.6 | 925.32 | 1.0613 | 0.3 | 365.8274 | 296.8805 | -76.5902 | 935.359 | 3067.9777
4.9523 | 950.2 | 3116.656 | 295.39 | -51.65 | 295.39 | 51.65 | 9.7884 | 15616 | 0 | 0.84457 | 38782287 | 0 | 653.72 | 0.63019 | 30.45 | 923.76 | 1.06 | 0.35 | 358.9946 | 294.278 | -74.6395 | 950.1959 | 3116.6427
5.0023 | 964.9 | 3164.872 | 292.84 | -50.251 | 292.84 | 50.251 | 9.7883 | 15616 | 0 | 0.8375 | 38417464 | 0 | 631.88 | 0.62051 | 30.3 | 922.22 | 1.0587 | 0.4 | 352.4091 | 291.749 | -72.8191 | 964.9067 | 3164.8939
5.0523 | 979.48 | 3212.6944 | 290.36 | -48.952 | 290.36 | 48.952 | 9.7883 | 15616 | 0 | 0.83062 | 38062199 | 0 | 611.59 | 0.61161 | 30.15 | 920.69 | 1.0575 | 0.45 | 346.0617 | 289.2843 | -71.1133 | 979.4808 | 3212.6971
5.1023 | 993.94 | 3260.1232 | 287.94 | -47.74 | 287.95 | 47.74 | 9.7882 | 15616 | 0 | 0.82392 | 37715847 | 0 | 592.66 | 0.60337 | 30.01 | 919.18 | 1.0563 | 0.5 | 339.916 | 286.8846 | -69.5075 | 993.9383 | 3260.1177
5.1523 | 1008.3 | 3307.224 | 285.59 | -46.604 | 285.59 | 46.605 | 9.7882 | 15616 | 0 | 0.81737 | 37377844 | 0 | 574.94 | 0.59572 | 29.86 | 917.68 | 1.0551 | 0.55 | 334.0098 | 284.5403 | -67.9945 | 1008.2787 | 3307.1543
5.2023 | 1022.5 | 3353.8 | 283.28 | -45.538 | 283.28 | 45.538 | 9.7881 | 15616 | 0 | 0.81098 | 37047693 | 0 | 558.28 | 0.58859 | 29.72 | 916.19 | 1.0538 | 0.6 | 328.2464 | 282.2621 | -66.5585 | 1022.5226 | 3353.8741
5.2523 | 1036.6 | 3400.048 | 281.03 | -44.533 | 281.03 | 44.533 | 9.7881 | 15616 | 0 | 0.80473 | 36724934 | 0 | 542.59 | 0.58191 | 29.58 | 914.71 | 1.0526 | 0.65 | 322.6801 | 280.0201 | -65.1973 | 1036.6083 | 3400.0753
5.3023 | 1050.6 | 3445.968 | 278.83 | -43.583 | 278.83 | 43.583 | 9.788 | 15616 | 0 | 0.79862 | 36409169 | 0 | 527.76 | 0.57564 | 29.44 | 913.24 | 1.0514 | 0.7 | 317.2841 | 277.8349 | -63.902 | 1050.597 | 3445.9582
5.3523 | 1064.5 | 3491.56 | 276.67 | -42.684 | 276.67 | 42.684 | 9.788 | 15616 | 0 | 0.79264 | 36100000 | 0 | 513.71 | 0.56974 | 29.3 | 911.79 | 1.0502 | 0.75 | 312.0357 | 275.6967 | -62.6662 | 1064.4881 | 3491.5211
5.4023 | 1078.3 | 3536.824 | 274.56 | -41.83 | 274.56 | 41.83 | 9.788 | 15616 | 0 | 0.78677 | 35797192 | 0 | 500.39 | 0.56416 | 29.16 | 910.34 | 1.049 | 0.8 | 306.9478 | 273.5956 | -61.4874 | 1078.2812 | 3536.7624
5.4523 | 1091.9 | 3581.432 | 272.49 | -41.019 | 272.49 | 41.019 | 9.7879 | 15616 | 0 | 0.78103 | 35500000 | 0 | 487.71 | 0.55889 | 29.02 | 908.91 | 1.0479 | 0.85 | 302.0018 | 271.5421 | -60.3586 | 1091.9767 | 3581.6837
5.5023 | 1105.5 | 3626.04 | 270.46 | -40.246 | 270.46 | 40.246 | 9.7879 | 15616 | 0 | 0.77539 | 35210000 | 0 | 475.65 | 0.55388 | 28.89 | 907.52 | 1.0467 | 0.9 | 297.1917 | 269.5261 | -59.2783 | 1105.4742 | 3625.9554
5.5523 | 1119 | 3670.32 | 268.46 | -39.51 | 268.46 | 39.51 | 9.7878 | 15616 | 0 | 0.76985 | 34926650 | 0 | 464.15 | 0.54913 | 28.75 | 906.16 | 1.0456 | 0.95 | 292.5094 | 267.5479 | -58.2419 | 1118.9736 | 3670.2334
5.6023 | 1132.4 | 3714.272 | 266.51 | -38.806 | 266.51 | 38.806 | 9.7878 | 15616 | 0 | 0.76442 | 34648228 | 0 | 453.16 | 0.5446 | 28.62 | 904.81 | 1.0445 | 1 | 287.97 | 265.5976 | -57.2475 | 1132.3745 | 3714.1883
5.6523 | 1145.6 | 3757.568 | 264.58 | -38.132 | 264.58 | 38.132 | 9.7878 | 15616 | 0 | 0.75908 | 34374751 | 0 | 442.64 | 0.54028 | 28.48 | 903.48 | 1.0435 | 1.05 | 283.5286 | 263.6955 | -56.2894 | 1145.6778 | 3757.8233
5.7023 | 1158.8 | 3800.864 | 262.69 | -37.487 | 262.69 | 37.487 | 9.7877 | 15616 | 0 | 0.75383 | 34106017 | 0 | 432.56 | 0.53615 | 28.35 | 902.15 | 1.0424 | 1.1 | 279.2013 | 261.8117 | -55.3667 | 1158.7821 | 3800.8054
5.7523 | 1171.9 | 3843.832 | 260.83 | -36.867 | 260.83 | 36.867 | 9.7877 | 15616 | 0 | 0.74866 | 33841834 | 0 | 422.88 | 0.5322 | 28.22 | 900.83 | 1.0413 | 1.15 | 274.9773 | 259.9662 | -54.4763 | 1171.8884 | 3843.794
5.8023 | 1184.9 | 3886.472 | 259 | -36.272 | 259.01 | 36.272 | 9.7876 | 15616 | 0 | 0.74359 | 33582032 | 0 | 413.59 | 0.52841 | 28.09 | 899.52 | 1.0403 | 1.2 | 270.8549 | 258.1491 | -53.6173 | 1184.8962 | 3886.4594
5.8523 | 1197.8 | 3928.784 | 257.21 | -35.699 | 257.21 | 35.699 | 9.7876 | 15616 | 0 | 0.73859 | 33326441 | 0 | 404.65 | 0.52478 | 27.96 | 898.23 | 1.0392 | 1.25 | 266.856 | 256.3606 | -52.7888 | 1197.8054 | 3928.8016
5.9023 | 1210.6 | 3970.768 | 255.43 | -35.148 | 255.44 | 35.148 | 9.7876 | 15616 | 0 | 0.73367 | 33074906 | 0 | 396.04 | 0.52129 | 27.83 | 896.94 | 1.0382 | 1.3 | 262.9108 | 254.6108 | -51.9848 | 1210.6166 | 3970.8223
5.9523 | 1223.4 | 4012.752 | 253.69 | -34.617 | 253.69 | 34.617 | 9.7875 | 15616 | 0 | 0.72882 | 32827285 | 0 | 387.75 | 0.51794 | 27.7 | 895.65 | 1.0371 | 1.35 | 259.08 | 252.8696 | -51.2085 | 1223.3282 | 4012.5166
6.0023 | 1236 | 4054.08 | 251.97 | -34.105 | 251.97 | 34.105 | 9.7875 | 15616 | 0 | 0.72404 | 32583441 | 0 | 379.75 | 0.5147 | 27.57 | 894.38 | 1.0361 | 1.4 | 255.3268 | 251.1672 | -50.4558 | 1236.0419 | 4054.2173
6.0523 | 1248.6 | 4095.408 | 250.28 | -33.61 | 250.28 | 33.61 | 9.7874 | 15616 | 0 | 0.71934 | 32343247 | 0 | 372.02 | 0.51159 | 27.45 | 893.12 | 1.0351 | 1.45 | 251.6588 | 249.4837 | -49.7258 | 1248.5565 | 4095.2653
6.1023 | 1261 | 4136.08 | 248.61 | -33.132 | 248.61 | 33.132 | 9.7874 | 15616 | 0 | 0.7147 | 32106582 | 0 | 364.56 | 0.50859 | 27.32 | 891.86 | 1.034 | 1.5 | 248.0685 | 247.8291 | -49.0182 | 1261.0726 | 4136.3181
6.1523 | 1273.4 | 4176.752 | 246.97 | -32.67 | 246.97 | 32.671 | 9.7874 | 15616 | 0 | 0.71012 | 31873328 | 0 | 357.35 | 0.50568 | 27.2 | 890.61 | 1.033 | 1.55 | 244.561 | 246.1934 | -48.3319 | 1273.3897 | 4176.7181
6.2023 | 1285.7 | 4217.096 | 245.34 | -32.224 | 245.34 | 32.224 | 9.7873 | 15616 | 0 | 0.70561 | 31643379 | 0 | 350.37 | 0.50288 | 27.07 | 889.38 | 1.032 | 1.6 | 241.1145 | 244.5868 | -47.6641 | 1285.7082 | 4217.123
6.2523 | 1298 | 4257.44 | 243.74 | -31.791 | 243.74 | 31.791 | 9.7873 | 15616 | 0 | 0.70116 | 31416631 | 0 | 343.62 | 0.50017 | 26.95 | 888.15 | 1.031 | 1.65 | 237.7458 | 242.9892 | -47.0162 | 1297.9273 | 4257.2014
6.3023 | 1310.1 | 4297.128 | 242.16 | -31.372 | 242.17 | 31.372 | 9.7872 | 15616 | 0 | 0.69676 | 31192984 | 0 | 337.07 | 0.49754 | 26.83 | 886.92 | 1.03 | 1.7 | 234.4422 | 241.4207 | -46.3851 | 1310.1478 | 4297.2847
6.3523 | 1322.2 | 4336.816 | 240.61 | -30.965 | 240.61 | 30.965 | 9.7872 | 15616 | 0 | 0.69243 | 30972350 | 0 | 330.73 | 0.495 | 26.71 | 885.71 | 1.029 | 1.75 | 231.2274 | 239.8713 | -45.7732 | 1322.1693 | 4336.7153
6.4023 | 1334.2 | 4376.176 | 239.07 | -30.571 | 239.07 | 30.571 | 9.7872 | 15616 | 0 | 0.68814 | 30754640 | 0 | 324.57 | 0.49253 | 26.59 | 884.5 | 1.028 | 1.8 | 228.0564 | 238.3512 | -45.1757 | 1334.1923 | 4376.1507
6.4523 | 1346.1 | 4415.208 | 237.55 | -30.189 | 237.55 | 30.189 | 9.7871 | 15616 | 0 | 0.68391 | 30540000 | 0 | 318.6 | 0.49014 | 26.47 | 883.3 | 1.027 | 1.85 | 224.9502 | 236.8403 | -44.5944 | 1346.1158 | 4415.2597
6.5023 | 1357.9 | 4453.912 | 236.05 | -29.817 | 236.05 | 29.817 | 9.7871 | 15616 | 0 | 0.67974 | 30327647 | 0 | 312.8 | 0.48782 | 26.35 | 882.11 | 1.026 | 1.9 | 221.9079 | 235.3486 | -44.0281 | 1357.9402 | 4454.044
6.5523 | 1369.7 | 4492.616 | 234.57 | -29.457 | 234.57 | 29.457 | 9.7871 | 15616 | 0 | 0.67561 | 30118211 | 0 | 307.17 | 0.48557 | 26.23 | 880.92 | 1.0251 | 1.95 | 218.9261 | 233.8762 | -43.4767 | 1369.6657 | 4492.5034
6.6023 | 1381.4 | 4530.992 | 233.1 | -29.106 | 233.1 | 29.106 | 9.787 | 15616 | 0 | 0.67153 | 29911383 | 0 | 301.69 | 0.48337 | 26.11 | 879.75 | 1.0241 | 2 | 215.9902 | 232.4231 | -42.9376 | 1381.3921 | 4530.9661
6.6523 | 1393 | 4569.04 | 231.66 | -28.765 | 231.66 | 28.765 | 9.787 | 15616 | 0 | 0.6675 | 29707092 | 0 | 296.36 | 0.48124 | 26 | 878.58 | 1.0231 | 2.05 | 213.1245 | 230.9794 | -42.4128 | 1393.019 | 4569.1025
6.7023 | 1404.5 | 4606.76 | 230.23 | -28.433 | 230.23 | 28.433 | 9.787 | 15616 | 0 | 0.66351 | 29505273 | 0 | 291.18 | 0.47917 | 25.88 | 877.42 | 1.0222 | 2.1 | 210.3079 | 229.565 | -41.9007 | 1404.5475 | 4606.9157
6.7523 | 1416 | 4644.48 | 228.81 | -28.11 | 228.81 | 28.11 | 9.7869 | 15616 | 0 | 0.65957 | 29305856 | 0 | 286.14 | 0.47715 | 25.76 | 876.26 | 1.0213 | 2.15 | 207.5303 | 228.16 | -41.4 | 1415.9764 | 4644.4025
6.8023 | 1427.4 | 4681.872 | 227.42 | -27.796 | 227.42 | 27.796 | 9.7869 | 15616 | 0 | 0.65567 | 29108787 | 0 | 281.23 | 0.47519 | 25.65 | 875.11 | 1.0203 | 2.2 | 204.8228 | 226.7644 | -40.9122 | 1427.4058 | 4681.8909
6.8523 | 1438.8 | 4719.264 | 226.03 | -27.489 | 226.03 | 27.489 | 9.7869 | 15616 | 0 | 0.65182 | 28914001 | 0 | 276.45 | 0.47327 | 25.54 | 873.97 | 1.0193 | 2.25 | 202.1375 | 225.3983 | -40.4342 | 1438.7366 | 4719.0562
6.9023 | 1450 | 4756 | 224.67 | -27.191 | 224.67 | 27.191 | 9.7868 | 15616 | 0 | 0.64801 | 28721445 | 0 | 271.78 | 0.4714 | 25.42 | 872.84 | 1.0184 | 2.3 | 199.5343 | 224.0316 | -39.9683 | 1450.0675 | 4756.2214
6.9523 | 1461.2 | 4792.736 | 223.31 | -26.9 | 223.31 | 26.9 | 9.7868 | 15616 | 0 | 0.64423 | 28531063 | 0 | 267.24 | 0.46958 | 25.31 | 871.71 | 1.0175 | 2.35 | 196.9433 | 222.6944 | -39.5117 | 1461.1999 | 4792.7356
7.0023 | 1472.4 | 4829.472 | 221.98 | -26.616 | 221.98 | 26.616 | 9.7867 | 15616 | 0 | 0.6405 | 28342802 | 0 | 262.81 | 0.46781 | 25.2 | 870.59 | 1.0166 | 2.4 | 194.426 | 221.3567 | -39.0667 | 1472.3322 | 4829.2497
7.0523 | 1483.4 | 4865.552 | 220.65 | -26.339 | 220.65 | 26.339 | 9.7867 | 15616 | 0 | 0.6368 | 28156611 | 0 | 258.49 | 0.46607 | 25.09 | 869.47 | 1.0156 | 2.45 | 191.9267 | 220.0485 | -38.63 | 1483.4661 | 4865.7687
7.1023 | 1494.4 | 4901.632 | 219.34 | -26.069 | 219.34 | 26.069 | 9.7867 | 15616 | 0 | 0.63314 | 27972443 | 0 | 254.27 | 0.46438 | 24.98 | 868.37 | 1.0147 | 2.5 | 189.4845 | 218.7398 | -38.2034 | 1494.3999 | 4901.6317
7.1523 | 1505.4 | 4937.712 | 218.05 | -25.805 | 218.05 | 25.805 | 9.7866 | 15616 | 0 | 0.62952 | 27790000 | 0 | 250.15 | 0.46272 | 24.87 | 867.27 | 1.0138 | 2.55 | 187.0941 | 217.4507 | -37.7863 | 1505.3347 | 4937.498
7.2023 | 1516.2 | 4973.136 | 216.76 | -25.548 | 216.76 | 25.548 | 9.7866 | 15616 | 0 | 0.62593 | 27610000 | 0 | 246.13 | 0.46111 | 24.76 | 866.17 | 1.0129 | 2.6 | 184.7206 | 216.1812 | -37.3769 | 1516.2706 | 4973.3675
7.2523 | 1527 | 5008.56 | 215.49 | -25.296 | 215.49 | 25.296 | 9.7866 | 15616 | 0 | 0.62238 | 27431613 | 0 | 242.2 | 0.45953 | 24.65 | 865.08 | 1.012 | 2.65 | 182.4 | 214.9112 | -36.9767 | 1527.0064 | 5008.5809
7.3023 | 1537.8 | 5043.984 | 214.23 | -25.05 | 214.23 | 25.05 | 9.7865 | 15616 | 0 | 0.61886 | 27255080 | 0 | 238.36 | 0.45798 | 24.54 | 864 | 1.0111 | 2.7 | 180.1146 | 213.6608 | -36.5843 | 1537.7432 | 5043.7977
7.3523 | 1548.5 | 5079.08 | 212.99 | -24.81 | 212.99 | 24.81 | 9.7865 | 15616 | 0 | 0.61538 | 27080000 | 0 | 234.61 | 0.45647 | 24.43 | 862.93 | 1.0102 | 2.75 | 177.8808 | 212.4199 | -36.2011 | 1548.4805 | 5079.016
7.4023 | 1559.1 | 5113.848 | 211.75 | -24.575 | 211.75 | 24.575 | 9.7865 | 15616 | 0 | 0.61193 | 26907389 | 0 | 230.95 | 0.45499 | 24.33 | 861.86 | 1.0093 | 2.8 | 175.6567 | 211.1988 | -35.8243 | 1559.1188 | 5113.9096
7.4523 | 1569.6 | 5148.288 | 210.53 | -24.346 | 210.53 | 24.346 | 9.7865 | 15616 | 0 | 0.60851 | 26736154 | 0 | 227.36 | 0.45354 | 24.22 | 860.8 | 1.0084 | 2.85 | 173.489 | 209.9772 | -35.4556 | 1569.6571 | 5148.4752
7.5023 | 1580.1 | 5182.728 | 209.32 | -24.121 | 209.32 | 24.121 | 9.7864 | 15616 | 0 | 0.60511 | 26566610 | 0 | 223.85 | 0.45213 | 24.11 | 859.74 | 1.0076 | 2.9 | 171.3527 | 208.7753 | -35.094 | 1580.0963 | 5182.716
7.5523 | 1590.6 | 5217.168 | 208.12 | -23.901 | 208.12 | 23.901 | 9.7864 | 15616 | 0 | 0.60175 | 26398723 | 0 | 220.42 | 0.45074 | 24.01 | 858.69 | 1.0067 | 2.95 | 169.2437 | 207.583 | -34.7393 | 1590.5361 | 5216.9585
7.6023 | 1600.9 | 5250.952 | 206.93 | -23.686 | 206.93 | 23.686 | 9.7864 | 15616 | 0 | 0.59842 | 26232692 | 0 | 217.06 | 0.44938 | 23.91 | 857.65 | 1.0058 | 3 | 167.1675 | 206.4004 | -34.3911 | 1600.9764 | 5251.2026
7.6523 | 1611.3 | 5285.064 | 205.75 | -23.476 | 205.75 | 23.476 | 9.7863 | 15616 | 0 | 0.59512 | 26069265 | 0 | 213.79 | 0.44805 | 23.8 | 856.65 | 1.005 | 3.05 | 165.1348 | 205.2274 | -34.0515 | 1611.2172 | 5284.7923
7.7023 | 1621.5 | 5318.52 | 204.58 | -23.271 | 204.58 | 23.271 | 9.7863 | 15616 | 0 | 0.59185 | 25907374 | 0 | 210.58 | 0.44674 | 23.7 | 855.66 | 1.0042 | 3.1 | 163.1283 | 204.0641 | -33.7174 | 1621.5584 | 5318.7116
7.7523 | 1631.7 | 5351.976 | 203.42 | -23.07 | 203.42 | 23.07 | 9.7863 | 15616 | 0 | 0.5886 | 25746979 | 0 | 207.44 | 0.44546 | 23.6 | 854.68 | 1.0034 | 3.15 | 161.1532 | 202.9105 | -33.3899 | 1631.7002 | 5351.9765
7.8023 | 1641.9 | 5385.432 | 202.27 | -22.872 | 202.27 | 22.872 | 9.7862 | 15616 | 0 | 0.58539 | 25588059 | 0 | 204.36 | 0.4442 | 23.49 | 853.7 | 1.0026 | 3.2 | 159.2126 | 201.7666 | -33.0683 | 1641.8424 | 5385.2431
7.8523 | 1651.9 | 5418.232 | 201.13 | -22.679 | 201.13 | 22.679 | 9.7862 | 15616 | 0 | 0.58219 | 25430579 | 0 | 201.34 | 0.44297 | 23.39 | 852.72 | 1.0018 | 3.25 | 157.2953 | 200.6324 | -32.7521 | 1651.9852 | 5418.5113
7.9023 | 1662 | 5451.36 | 200 | -22.49 | 200 | 22.49 | 9.7862 | 15616 | 0 | 0.57903 | 25274512 | 0 | 198.39 | 0.44176 | 23.29 | 851.75 | 1.001 | 3.3 | 155.4083 | 199.5079 | -32.4423 | 1661.9284 | 5451.1251
7.9523 | 1671.9 | 5483.832 | 198.88 | -22.304 | 198.88 | 22.304 | 9.7861 | 15616 | 0 | 0.57589 | 25120000 | 0 | 195.49 | 0.44057 | 23.19 | 850.79 | 1.0002 | 3.35 | 153.5512 | 198.3931 | -32.1376 | 1671.9721 | 5484.0686
8.0023 | 1681.9 | 5516.632 | 197.77 | -22.122 | 197.77 | 22.122 | 9.7861 | 15616 | 0 | 0.57277 | 24966511 | 0 | 192.65 | 0.43941 | 23.09 | 849.83 | 0.99938 | 3.4 | 151.7218 | 197.2881 | -31.8386 | 1681.8163 | 5516.3576
8.0523 | 1691.7 | 5548.776 | 196.67 | -21.944 | 196.67 | 21.944 | 9.7861 | 15616 | 0 | 0.56968 | 24814528 | 0 | 189.86 | 0.43827 | 22.99 | 848.88 | 0.9986 | 3.45 | 149.9217 | 196.1928 | -31.5447 | 1691.7611 | 5548.9763
8.1023 | 1701.5 | 5580.92 | 195.58 | -21.769 | 195.58 | 21.769 | 9.786 | 15616 | 0 | 0.56661 | 24663856 | 0 | 187.13 | 0.43714 | 22.89 | 847.93 | 0.99782 | 3.5 | 148.1485 | 195.1072 | -31.2562 | 1701.5063 | 5580.9406
8.1523 | 1711.3 | 5613.064 | 194.49 | -21.597 | 194.49 | 21.597 | 9.786 | 15616 | 0 | 0.56357 | 24514470 | 0 | 184.45 | 0.43604 | 22.8 | 846.99 | 0.99702 | 3.55 | 146.3839 | 194.0314 | -30.9716 | 1711.252 | 5612.9066
8.2023 | 1721 | 5644.88 | 193.42 | -21.429 | 193.42 | 21.429 | 9.786 | 15616 | 0 | 0.56055 | 24366348 | 0 | 181.82 | 0.43496 | 22.7 | 846.05 | 0.99625 | 3.6 | 144.6659 | 192.9553 | -30.6931 | 1720.9977 | 5644.8725
8.2523 | 1730.6 | 5676.368 | 192.35 | -21.264 | 192.35 | 21.264 | 9.786 | 15616 | 0 | 0.55755 | 24219467 | 0 | 179.24 | 0.43389 | 22.6 | 845.12 | 0.99549 | 3.65 | 142.9608 | 191.8991 | -30.4187 | 1730.6444 | 5676.5137
8.3023 | 1740.2 | 5707.856 | 191.29 | -21.101 | 191.29 | 21.102 | 9.7859 | 15616 | 0 | 0.55457 | 24073800 | 0 | 176.71 | 0.43284 | 22.51 | 844.19 | 0.9947 | 3.7 | 141.2769 | 190.8426 | -30.1488 | 1740.1911 | 5707.8269
8.3523 | 1749.7 | 5739.016 | 190.24 | -20.942 | 190.24 | 20.942 | 9.7859 | 15616 | 0 | 0.55162 | 23929331 | 0 | 174.22 | 0.43182 | 22.41 | 843.27 | 0.99395 | 3.75 | 139.6251 | 189.7958 | -29.8836 | 1749.7383 | 5739.1417
8.4023 | 1759.2 | 5770.176 | 189.2 | -20.786 | 189.2 | 20.786 | 9.7859 | 15616 | 0 | 0.54869 | 23786036 | 0 | 171.78 | 0.4308 | 22.31 | 842.35 | 0.9932 | 3.8 | 137.9987 | 188.7588 | -29.6232 | 1759.186 | 5770.1301
8.4523 | 1768.7 | 5801.336 | 188.16 | -20.632 | 188.16 | 20.632 | 9.7858 | 15616 | 0 | 0.54577 | 23643895 | 0 | 169.38 | 0.42981 | 22.22 | 841.44 | 0.99243 | 3.85 | 136.3799 | 187.7317 | -29.3657 | 1768.6342 | 5801.1202
8.5023 | 1778 | 5831.84 | 187.13 | -20.482 | 187.13 | 20.482 | 9.7858 | 15616 | 0 | 0.54288 | 23502888 | 0 | 167.03 | 0.42883 | 22.13 | 840.53 | 0.99166 | 3.9 | 134.786 | 186.7043 | -29.1132 | 1778.0824 | 5832.1103
8.5523 | 1787.4 | 5862.672 | 186.11 | -20.334 | 186.11 | 20.334 | 9.7858 | 15616 | 0 | 0.54001 | 23362997 | 0 | 164.72 | 0.42787 | 22.03 | 839.63 | 0.99093 | 3.95 | 133.223 | 185.6867 | -28.8651 | 1787.3311 | 5862.446
8.6023 | 1796.7 | 5893.176 | 185.1 | -20.188 | 185.1 | 20.188 | 9.7858 | 15616 | 0 | 0.53716 | 23224199 | 0 | 162.45 | 0.42692 | 21.94 | 838.73 | 0.99017 | 4 | 131.6799 | 184.679 | -28.621 | 1796.6803 | 5893.1113
8.6523 | 1805.9 | 5923.352 | 184.1 | -20.045 | 184.1 | 20.045 | 9.7857 | 15616 | 0 | 0.53433 | 23086481 | 0 | 160.22 | 0.42599 | 21.85 | 837.84 | 0.98942 | 4.05 | 130.1624 | 183.681 | -28.3809 | 1805.9299 | 5923.4502
8.7023 | 1815.1 | 5953.528 | 183.1 | -19.905 | 183.1 | 19.905 | 9.7857 | 15616 | 0 | 0.53152 | 22950000 | 0 | 158.02 | 0.42507 | 21.75 | 836.95 | 0.98871 | 4.1 | 128.659 | 182.6928 | -28.1437 | 1815.0801 | 5953.4628
8.7523 | 1824.2 | 5983.376 | 182.1 | -19.767 | 182.11 | 19.767 | 9.7857 | 15616 | 0 | 0.52872 | 22814210 | 0 | 155.87 | 0.42417 | 21.66 | 836.07 | 0.98797 | 4.15 | 127.1625 | 181.7045 | -27.9102 | 1824.2303 | 5983.4754
8.8023 | 1833.3 | 6013.224 | 181.12 | -19.631 | 181.12 | 19.631 | 9.7856 | 15616 | 0 | 0.52595 | 22680000 | 0 | 153.75 | 0.42328 | 21.57 | 835.19 | 0.98723 | 4.2 | 125.7035 | 180.716 | -27.6809 | 1833.2805 | 6013.1599
8.8523 | 1842.3 | 6042.744 | 180.14 | -19.498 | 180.14 | 19.498 | 9.7856 | 15616 | 0 | 0.52319 | 22546036 | 0 | 151.67 | 0.42241 | 21.48 | 834.32 | 0.9865 | 4.25 | 124.2553 | 179.7473 | -27.455 | 1842.3316 | 6042.8477
8.9023 | 1851.3 | 6072.264 | 179.17 | -19.367 | 179.17 | 19.367 | 9.7856 | 15616 | 0 | 0.52045 | 22413445 | 0 | 149.62 | 0.42154 | 21.39 | 833.45 | 0.98577 | 4.3 | 122.8301 | 178.7784 | -27.2325 | 1851.2828 | 6072.2076
8.9523 | 1860.2 | 6101.456 | 178.2 | -19.238 | 178.21 | 19.238 | 9.7856 | 15616 | 0 | 0.51773 | 22281830 | 0 | 147.61 | 0.4207 | 21.3 | 832.59 | 0.98506 | 4.35 | 121.4154 | 177.8193 | -27.0132 | 1860.2345 | 6101.569
9.0023 | 1869.1 | 6130.648 | 177.25 | -19.111 | 177.25 | 19.111 | 9.7855 | 15616 | 0 | 0.51503 | 22151174 | 0 | 145.63 | 0.41986 | 21.21 | 831.73 | 0.98434 | 4.4 | 120.037 | 176.8601 | -26.798 | 1869.0861 | 6130.6024
9.0523 | 1878 | 6159.84 | 176.29 | -18.986 | 176.29 | 18.986 | 9.7855 | 15616 | 0 | 0.51234 | 22021464 | 0 | 143.68 | 0.41904 | 21.12 | 830.87 | 0.98362 | 4.45 | 118.6537 | 175.9208 | -26.5845 | 1877.9388 | 6159.6392
9.1023 | 1886.7 | 6188.376 | 175.35 | -18.863 | 175.35 | 18.863 | 9.7855 | 15616 | 0 | 0.50967 | 21892683 | 0 | 141.76 | 0.41823 | 21.03 | 830.02 | 0.98292 | 4.5 | 117.3075 | 174.9712 | -26.3754 | 1886.7909 | 6188.6742
9.1523 | 1895.5 | 6217.24 | 174.41 | -18.743 | 174.41 | 18.743 | 9.7855 | 15616 | 0 | 0.50701 | 21764820 | 0 | 139.88 | 0.41743 | 20.94 | 829.18 | 0.98223 | 4.55 | 115.9712 | 174.0415 | -26.1694 | 1895.4441 | 6217.0566
9.2023 | 1904.2 | 6245.776 | 173.47 | -18.624 | 173.47 | 18.624 | 9.7854 | 15616 | 0 | 0.50438 | 21637856 | 0 | 138.02 | 0.41664 | 20.86 | 828.34 | 0.9815 | 4.6 | 114.6395 | 173.1118 | -25.9649 | 1904.1972 | 6245.7669
9.2523 | 1912.8 | 6273.984 | 172.55 | -18.507 | 172.55 | 18.507 | 9.7854 | 15616 | 0 | 0.50175 | 21511778 | 0 | 136.2 | 0.41586 | 20.77 | 827.5 | 0.9808 | 4.65 | 113.3464 | 172.1817 | -25.7656 | 1912.8504 | 6274.1492
9.3023 | 1921.4 | 6302.192 | 171.62 | -18.392 | 171.62 | 18.392 | 9.7854 | 15616 | 0 | 0.49915 | 21386576 | 0 | 134.4 | 0.4151 | 20.68 | 826.67 | 0.98012 | 4.7 | 112.0497 | 171.2716 | -25.5673 | 1921.4045 | 6302.2068
9.3523 | 1930 | 6330.4 | 170.71 | -18.279 | 170.71 | 18.279 | 9.7853 | 15616 | 0 | 0.49656 | 21262237 | 0 | 132.63 | 0.41434 | 20.6 | 825.84 | 0.9794 | 4.75 | 110.7834 | 170.3514 | -25.3727 | 1929.9582 | 6330.2627
9.4023 | 1938.5 | 6358.28 | 169.79 | -18.167 | 169.8 | 18.167 | 9.7853 | 15616 | 0 | 0.49398 | 21138745 | 0 | 130.89 | 0.4136 | 20.51 | 825.02 | 0.97873 | 4.8 | 109.5173 | 169.451 | -25.1802 | 1938.5128 | 6358.322
9.4523 | 1947 | 6386.16 | 168.89 | -18.057 | 168.89 | 18.057 | 9.7853 | 15616 | 0 | 0.49142 | 21016090 | 0 | 129.18 | 0.41287 | 20.43 | 824.2 | 0.97802 | 4.85 | 108.2812 | 168.5404 | -24.9916 | 1946.9669 | 6386.0515
9.5023 | 1955.4 | 6413.712 | 167.99 | -17.949 | 167.99 | 17.949 | 9.7853 | 15616 | 0 | 0.48887 | 20894257 | 0 | 127.49 | 0.41214 | 20.34 | 823.39 | 0.97736 | 4.9 | 107.0577 | 167.6497 | -24.805 | 1955.4221 | 6413.7844
9.5523 | 1963.8 | 6441.264 | 167.09 | -17.843 | 167.09 | 17.843 | 9.7852 | 15616 | 0 | 0.48634 | 20773234 | 0 | 125.83 | 0.41143 | 20.26 | 822.58 | 0.97667 | 4.95 | 105.8383 | 166.759 | -24.6205 | 1963.7772 | 6441.1892
9.6023 | 1972.1 | 6468.488 | 166.2 | -17.738 | 166.2 | 17.738 | 9.7852 | 15616 | 0 | 0.48382 | 20653009 | 0 | 124.2 | 0.41072 | 20.17 | 821.77 | 0.976 | 5 | 104.6428 | 165.868 | -24.4396 | 1972.1323 | 6468.594
9.6523 | 1980.4 | 6495.712 | 165.32 | -17.635 | 165.32 | 17.635 | 9.7852 | 15616 | 0 | 0.48132 | 20533573 | 0 | 122.59 | 0.41003 | 20.09 | 820.97 | 0.97532 | 5.05 | 103.4651 | 164.9869 | -24.2611 | 1980.388 | 6495.6725
9.7023 | 1988.6 | 6522.608 | 164.44 | -17.534 | 164.44 | 17.534 | 9.7852 | 15616 | 0 | 0.47883 | 20414913 | 0 | 121 | 0.40934 | 20.01 | 820.17 | 0.97463 | 5.1 | 102.2947 | 164.1158 | -24.0843 | 1988.6441 | 6522.7526
9.7523 | 1996.8 | 6549.504 | 163.57 | -17.433 | 163.57 | 17.433 | 9.7851 | 15616 | 0 | 0.47635 | 20297017 | 0 | 119.44 | 0.40867 | 19.93 | 819.38 | 0.97396 | 5.15 | 101.1452 | 163.2445 | -23.9107 | 1996.8002 | 6549.5047
9.8023 | 2005 | 6576.4 | 162.7 | -17.335 | 162.7 | 17.335 | 9.7851 | 15616 | 0 | 0.47389 | 20180000 | 0 | 117.9 | 0.408 | 19.84 | 818.59 | 0.97332 | 5.2 | 100.0064 | 162.0489 | -23.7391 | 2004.9328 | 6576.1794
9.8523 | 2013.1 | 6602.968 | 161.83 | -17.238 | 161.83 | 17.238 | 9.7851 | 15616 | 0 | 0.47144 | 20063475 | 0 | 116.38 | 0.40734 | 19.76 | 817.81 | 0.97266 | 5.25 | 98.8724 | 160.862 | -23.5692 | 2013.0057 | 6602.6588
9.9023 | 2021.2 | 6629.536 | 160.97 | -17.142 | 160.97 | 17.142 | 9.7851 | 15616 | 0 | 0.46901 | 19947810 | 0 | 114.89 | 0.40669 | 19.68 | 817.03 | 0.972 | 5.3 | 97.7578 | 159.6835 | -23.4024 | 2021.0196 | 6628.9443 |  |  | clutch leadscrew disengage if anything happens.
9.9523 | 2029.2 | 6655.776 | 160.12 | -17.048 | 160.12 | 17.048 | 9.785 | 15616 | 0 | 0.46658 | 19832868 | 0 | 113.42 | 0.40605 | 19.6 | 816.25 | 0.97133 | 5.35 | 96.6621 | 158.5134 | -23.238 | 2028.9747 | 6655.0371 |  |  | failsafe
10.002 | 2037.2 | 6682.016 | 159.27 | -16.955 | 159.27 | 16.955 | 9.785 | 15616 | 0 | 0.46417 | 19718637 | 0 | 111.96 | 0.40542 | 19.52 | 815.48 | 0.97068 | 5.3997 | 95.5745 | 157.3585 | -23.0749 | 2036.8243 | 6680.7838
10.052 | 2045.1 | 6707.928 | 158.42 | -16.863 | 158.42 | 16.863 | 9.785 | 15616 | 0 | 0.46177 | 19605109 | 0 | 110.53 | 0.40479 | 19.44 | 814.71 | 0.97003 | 5.4497 | 94.4936 | 156.2047 | -22.9141 | 2044.6636 | 6706.4967 |  |  | 0.2Nm
10.102 | 2053 | 6733.84 | 157.58 | -16.773 | 157.58 | 16.773 | 9.785 | 15616 | 0 | 0.45938 | 19492274 | 0 | 109.12 | 0.40418 | 19.36 | 813.95 | 0.96939 | 5.4997 | 93.4325 | 155.059 | -22.7558 | 2052.4454 | 6732.0209
10.152 | 2060.9 | 6759.752 | 156.75 | -16.684 | 156.75 | 16.684 | 9.7849 | 15616 | 0 | 0.45701 | 19380000 | 0 | 107.73 | 0.40357 | 19.28 | 813.19 | 0.96875 | 5.5497 | 92.3898 | 153.9212 | -22.5999 | 2060.1701 | 6757.358 |  |  | switches
10.202 | 2068.7 | 6785.336 | 155.91 | -16.596 | 155.91 | 16.596 | 9.7849 | 15616 | 0 | 0.45465 | 19268642 | 0 | 106.36 | 0.40297 | 19.2 | 812.43 | 0.96811 | 5.5997 | 91.3418 | 152.7912 | -22.4451 | 2067.8381 | 6782.509
10.252 | 2076.5 | 6810.92 | 155.09 | -16.51 | 155.09 | 16.51 | 9.7849 | 15616 | 0 | 0.4523 | 19157830 | 0 | 105.01 | 0.40237 | 19.12 | 811.68 | 0.96748 | 5.6497 | 90.3248 | 151.669 | -22.2935 | 2075.4498 | 6807.4754
10.302 | 2084.2 | 6836.176 | 154.26 | -16.424 | 154.26 | 16.424 | 9.7849 | 15616 | 0 | 0.44996 | 19047673 | 0 | 103.68 | 0.40179 | 19.05 | 810.94 | 0.96683 | 5.6997 | 89.3005 | 150.5543 | -22.1428 | 2083.0056 | 6832.2583
10.352 | 2091.9 | 6861.432 | 153.44 | -16.34 | 153.44 | 16.34 | 9.7848 | 15616 | 0 | 0.44763 | 18938166 | 0 | 102.37 | 0.40121 | 18.97 | 810.19 | 0.9662 | 5.7497 | 88.2961 | 149.4472 | -21.9945 | 2090.5058 | 6856.859
10.402 | 2099.6 | 6886.688 | 152.63 | -16.257 | 152.63 | 16.257 | 9.7848 | 15616 | 0 | 0.44531 | 18829348 | 0 | 101.08 | 0.40063 | 18.89 | 809.45 | 0.96558 | 5.7997 | 87.3105 | 148.3474 | -21.8487 | 2097.9508 | 6881.2788
10.452 | 2107.2 | 6911.616 | 151.82 | -16.176 | 151.82 | 16.176 | 9.7848 | 15616 | 0 | 0.44301 | 18721796 | 0 | 99.802 | 0.40007 | 18.82 | 808.75 | 0.96498 | 5.8497 | 86.3322 | 147.255 | -21.7043 | 2105.3411 | 6905.5188
10.502 | 2114.7 | 6936.216 | 151.01 | -16.095 | 151.01 | 16.095 | 9.7848 | 15616 | 0 | 0.44071 | 18614854 | 0 | 98.546 | 0.39951 | 18.74 | 808.05 | 0.96441 | 5.8997 | 85.3629 | 146.1698 | -21.5618 | 2112.6769 | 6929.5802
10.552 | 2122.3 | 6961.144 | 150.21 | -16.016 | 150.21 | 16.016 | 9.7848 | 15616 | 0 | 0.43843 | 18508516 | 0 | 97.308 | 0.39896 | 18.66 | 807.35 | 0.96384 | 5.9497 | 84.4109 | 145.0917 | -21.4215 | 2119.9586 | 6953.4642
10.602 | 2129.8 | 6985.744 | 149.41 | -15.938 | 149.41 | 15.938 | 9.7847 | 15616 | 0 | 0.43615 | 18402769 | 0 | 96.086 | 0.39841 | 18.59 | 806.65 | 0.96323 | 5.9997 | 83.4617 | 144.0206 | -21.2824 | 2127.1866 | 6977.172
10.652 | 2137.2 | 7010.016 | 148.62 | -15.86 | 148.62 | 15.86 | 9.7847 | 15616 | 0 | 0.43389 | 18297611 | 0 | 94.88 | 0.39787 | 18.51 | 805.96 | 0.96267 | 6.0497 | 82.5335 | 142.9565 | -21.1457 | 2134.3612 | 7000.7047
10.702 | 2144.6 | 7034.288 | 147.82 | -15.784 | 147.82 | 15.784 | 9.7847 | 15616 | 0 | 0.43164 | 18193032 | 0 | 93.691 | 0.39734 | 18.44 | 805.27 | 0.96208 | 6.0997 | 81.597 | 141.8992 | -21.0096 | 2141.4827 | 7024.0634
10.752 | 2152 | 7058.56 | 147.04 | -15.709 | 147.04 | 15.709 | 9.7847 | 15616 | 0 | 0.4294 | 18089026 | 0 | 92.518 | 0.39681 | 18.37 | 804.59 | 0.9615 | 6.1497 | 80.6893 | 140.8487 | -20.8764 | 2148.5516 | 7047.2493
10.802 | 2159.3 | 7082.504 | 146.25 | -15.635 | 146.25 | 15.635 | 9.7846 | 15616 | 0 | 0.42716 | 17985584 | 0 | 91.36 | 0.39629 | 18.29 | 803.91 | 0.96095 | 6.1997 | 79.7791 | 139.8049 | -20.7438 | 2155.5681 | 7070.2634
10.852 | 2166.6 | 7106.448 | 145.47 | -15.562 | 145.47 | 15.562 | 9.7846 | 15616 | 0 | 0.42494 | 17882702 | 0 | 90.218 | 0.39578 | 18.22 | 803.23 | 0.96037 | 6.2497 | 78.8825 | 138.7677 | -20.6133 | 2162.5326 | 7093.1069
10.902 | 2173.9 | 7130.392 | 144.7 | -15.49 | 144.7 | 15.49 | 9.7846 | 15616 | 0 | 0.42273 | 17780000 | 0 | 89.091 | 0.39527 | 18.15 | 802.56 | 0.9598 | 6.2997 | 78.0033 | 137.7371 | -20.4848 | 2169.4454 | 7115.7808
10.952 | 2181.1 | 7154.008 | 143.92 | -15.418 | 143.92 | 15.418 | 9.7846 | 15616 | 0 | 0.42052 | 17678571 | 0 | 87.978 | 0.39477 | 18.07 | 801.89 | 0.95926 | 6.3497 | 77.1214 | 136.7128 | -20.3571 | 2176.3068 | 7138.2862
11.002 | 2188.3 | 7177.624 | 143.16 | -15.348 | 143.16 | 15.348 | 9.7846 | 15616 | 0 | 0.41833 | 17577315 | 0 | 86.88 | 0.39427 | 18 | 801.23 | 0.9587 | 6.3997 | 76.2645 | 135.695 | -20.2319 | 2183.1171 | 7160.6242
11.052 | 2195.4 | 7200.912 | 142.39 | -15.279 | 142.39 | 15.279 | 9.7845 | 15616 | 0 | 0.41615 | 17476593 | 0 | 85.796 | 0.39378 | 17.93 | 800.56 | 0.95813 | 6.4497 | 75.4014 | 134.6834 | -20.1071 | 2189.8767 | 7182.7957
11.102 | 2202.5 | 7224.2 | 141.63 | -15.21 | 141.63 | 15.21 | 9.7845 | 15616 | 0 | 0.41397 | 17376390 | 0 | 84.727 | 0.39329 | 17.86 | 799.91 | 0.95758 | 6.4997 | 74.556 | 133.678 | -19.9845 | 2196.5859 | 7204.8019
11.152 | 2209.6 | 7247.488 | 140.87 | -15.142 | 140.87 | 15.142 | 9.7845 | 15616 | 0 | 0.4118 | 17276705 | 0 | 83.671 | 0.39281 | 17.79 | 799.25 | 0.95702 | 6.5497 | 73.7149 | 132.6788 | -19.863 | 2203.245 | 7226.6436
11.202 | 2216.6 | 7270.448 | 140.11 | -15.076 | 140.11 | 15.076 | 9.7845 | 15616 | 0 | 0.40965 | 17177533 | 0 | 82.628 | 0.39234 | 17.72 | 798.6 | 0.95647 | 6.5997 | 72.8799 | 131.6857 | -19.7427 | 2209.8543 | 7248.322
11.252 | 2223.6 | 7293.408 | 139.36 | -15.01 | 139.36 | 15.01 | 9.7844 | 15616 | 0 | 0.4075 | 17078863 | 0 | 81.599 | 0.39187 | 17.65 | 797.95 | 0.95592 | 6.6497 | 72.0604 | 130.6985 | -19.6243 | 2216.414 | 7269.838
11.302 | 2230.5 | 7316.04 | 138.61 | -14.945 | 138.61 | 14.945 | 9.7844 | 15616 | 0 | 0.40536 | 16980692 | 0 | 80.583 | 0.39141 | 17.58 | 797.31 | 0.95539 | 6.6997 | 71.2468 | 129.7173 | -19.5071 | 2222.9246 | 7291.1926
11.352 | 2237.4 | 7338.672 | 137.87 | -14.88 | 137.87 | 14.88 | 9.7844 | 15616 | 0 | 0.40323 | 16883013 | 0 | 79.58 | 0.39095 | 17.51 | 796.67 | 0.95485 | 6.7497 | 70.4485 | 128.7419 | -19.3918 | 2229.3862 | 7312.3867
11.402 | 2244.3 | 7361.304 | 137.12 | -14.817 | 137.12 | 14.817 | 9.7844 | 15616 | 0 | 0.40111 | 16785818 | 0 | 78.59 | 0.39049 | 17.44 | 796.03 | 0.95431 | 6.7997 | 69.6449 | 127.7724 | -19.2769 | 2235.7992 | 7333.4213
11.452 | 2251.2 | 7383.936 | 136.38 | -14.754 | 136.38 | 14.754 | 9.7844 | 15616 | 0 | 0.39899 | 16689108 | 0 | 77.611 | 0.39004 | 17.37 | 795.39 | 0.95378 | 6.8497 | 68.8564 | 126.8085 | -19.1637 | 2242.1639 | 7354.2974
11.502 | 2258 | 7406.24 | 135.65 | -14.692 | 135.65 | 14.692 | 9.7843 | 15616 | 0 | 0.39689 | 16592869 | 0 | 76.646 | 0.3896 | 17.3 | 794.76 | 0.95325 | 6.8997 | 68.0837 | 125.8503 | -19.0523 | 2248.4805 | 7375.0159
11.552 | 2264.7 | 7428.216 | 134.92 | -14.631 | 134.92 | 14.631 | 9.7843 | 15616 | 0 | 0.39479 | 16497103 | 0 | 75.692 | 0.38916 | 17.23 | 794.14 | 0.95274 | 6.9497 | 67.3166 | 124.8977 | -18.9421 | 2254.7493 | 7395.5777
11.602 | 2271.5 | 7450.52 | 134.19 | -14.571 | 134.19 | 14.571 | 9.7843 | 15616 | 0 | 0.3927 | 16401802 | 0 | 74.75 | 0.38872 | 17.16 | 793.51 | 0.95221 | 6.9997 | 66.5533 | 123.9506 | -18.8329 | 2260.9706 | 7415.9837
11.652 | 2278.1 | 7472.168 | 133.46 | -14.511 | 133.46 | 14.511 | 9.7843 | 15616 | 0 | 0.39062 | 16306956 | 0 | 73.82 | 0.38829 | 17.1 | 792.89 | 0.95166 | 7.0497 | 65.7933 | 123.009 | -18.7247 | 2267.1448 | 7436.2348
11.702 | 2284.8 | 7494.144 | 132.73 | -14.452 | 132.73 | 14.453 | 9.7843 | 15616 | 0 | 0.38855 | 16212565 | 0 | 72.901 | 0.38787 | 17.03 | 792.27 | 0.95115 | 7.0997 | 65.0403 | 122.0727 | -18.6176 | 2273.2719 | 7456.332
11.752 | 2291.4 | 7515.792 | 132.01 | -14.394 | 132.01 | 14.394 | 9.7842 | 15616 | 0 | 0.38648 | 16118617 | 0 | 71.993 | 0.38745 | 16.96 | 791.66 | 0.95065 | 7.1497 | 64.3026 | 121.1418 | -18.5121 | 2279.3524 | 7476.276
11.802 | 2298 | 7537.44 | 131.29 | -14.337 | 131.3 | 14.337 | 9.7842 | 15616 | 0 | 0.38442 | 16025115 | 0 | 71.097 | 0.38703 | 16.9 | 791.05 | 0.95011 | 7.1997 | 63.5672 | 120.2162 | -18.4077 | 2285.3865 | 7496.0678
11.852 | 2304.5 | 7558.76 | 130.58 | -14.28 | 130.58 | 14.28 | 9.7842 | 15616 | 0 | 0.38237 | 15932049 | 0 | 70.211 | 0.38662 | 16.83 | 790.44 | 0.94961 | 7.2497 | 62.8482 | 119.2958 | -18.3049 | 2291.3745 | 7515.7082
11.902 | 2311.1 | 7580.408 | 129.87 | -14.224 | 129.87 | 14.224 | 9.7842 | 15616 | 0 | 0.38033 | 15839416 | 0 | 69.336 | 0.38621 | 16.77 | 789.84 | 0.94908 | 7.2997 | 62.1323 | 118.3806 | -18.203 | 2297.3165 | 7535.1981
11.952 | 2317.5 | 7601.4 | 129.16 | -14.169 | 129.16 | 14.169 | 9.7842 | 15616 | 0 | 0.37829 | 15747210 | 0 | 68.472 | 0.38581 | 16.7 | 789.24 | 0.94859 | 7.3497 | 61.423 | 117.4705 | -18.1023 | 2303.2129 | 7554.5383
12.002 | 2324 | 7622.72 | 128.45 | -14.114 | 128.45 | 14.114 | 9.7841 | 15616 | 0 | 0.37627 | 15655428 | 0 | 67.618 | 0.38541 | 16.64 | 788.64 | 0.94806 | 7.3997 | 60.7159 | 116.5653 | -18.0022 | 2309.0639 | 7573.7296
12.052 | 2330.4 | 7643.712 | 127.75 | -14.06 | 127.75 | 14.06 | 9.7841 | 15616 | 0 | 0.37425 | 15564059 | 0 | 66.775 | 0.38501 | 16.57 | 788.05 | 0.94758 | 7.4497 | 60.0255 | 115.6652 | -17.904 | 2314.8698 | 7592.773
12.102 | 2336.7 | 7664.376 | 127.04 | -14.007 | 127.04 | 14.007 | 9.7841 | 15616 | 0 | 0.37223 | 15473106 | 0 | 65.941 | 0.38462 | 16.51 | 787.45 | 0.94706 | 7.4997 | 59.3273 | 114.77 | -17.8059 | 2320.6308 | 7611.6691
12.152 | 2343.1 | 7685.368 | 126.34 | -13.954 | 126.35 | 13.954 | 9.7841 | 15616 | 0 | 0.37023 | 15382560 | 0 | 65.117 | 0.38424 | 16.44 | 786.87 | 0.94659 | 7.5497 | 58.6462 | 113.8797 | -17.7095 | 2326.3472 | 7630.4187
12.202 | 2349.4 | 7706.032 | 125.65 | -13.902 | 125.65 | 13.902 | 9.7841 | 15616 | 0 | 0.36823 | 15292416 | 0 | 64.304 | 0.38385 | 16.38 | 786.28 | 0.94608 | 7.5997 | 57.9759 | 112.9943 | -17.6145 | 2332.0191 | 7649.0228
12.252 | 2355.6 | 7726.368 | 124.95 | -13.85 | 124.95 | 13.85 | 9.784 | 15616 | 0 | 0.36624 | 15202673 | 0 | 63.5 | 0.38347 | 16.32 | 785.7 | 0.94557 | 7.6497 | 57.3013 | 112.1135 | -17.5197 | 2337.647 | 7667.482
12.302 | 2361.9 | 7747.032 | 124.26 | -13.799 | 124.26 | 13.799 | 9.784 | 15616 | 0 | 0.36425 | 15113325 | 0 | 62.705 | 0.3831 | 16.26 | 785.12 | 0.94507 | 7.6997 | 56.6401 | 111.2375 | -17.4265 | 2343.2308 | 7685.7972
12.352 | 2368.1 | 7767.368 | 123.57 | -13.749 | 123.57 | 13.749 | 9.784 | 15616 | 0 | 0.36227 | 15024364 | 0 | 61.92 | 0.38273 | 16.19 | 784.55 | 0.94461 | 7.7497 | 55.9857 | 110.3662 | -17.3343 | 2348.7711 | 7703.9691
12.402 | 2374.2 | 7787.376 | 122.89 | -13.699 | 122.89 | 13.699 | 9.784 | 15616 | 0 | 0.3603 | 14935788 | 0 | 61.144 | 0.38236 | 16.13 | 783.98 | 0.94412 | 7.7997 | 55.3425 | 109.4995 | -17.2434 | 2354.2678 | 7721.9984
12.452 | 2380.4 | 7807.712 | 122.2 | -13.65 | 122.21 | 13.65 | 9.784 | 15616 | 0 | 0.35833 | 14847592 | 0 | 60.377 | 0.38199 | 16.07 | 783.41 | 0.94363 | 7.8497 | 54.6943 | 108.6373 | -17.1528 | 2359.7213 | 7739.886
12.502 | 2386.5 | 7827.72 | 121.52 | -13.602 | 121.52 | 13.602 | 9.7839 | 15616 | 0 | 0.35638 | 14760000 | 0 | 59.619 | 0.38163 | 16.01 | 782.84 | 0.94314 | 7.8997 | 54.0592 | 107.7797 | -17.0635 | 2365.1319 | 7757.6326
12.552 | 2392.5 | 7847.4 | 120.84 | -13.554 | 120.84 | 13.554 | 9.7839 | 15616 | 0 | 0.35442 | 14672334 | 0 | 58.869 | 0.38128 | 15.95 | 782.28 | 0.94266 | 7.9497 | 53.4287 | 106.9265 | -16.9751 | 2370.4997 | 7775.2389
12.602 | 2398.5 | 7867.08 | 120.17 | -13.506 | 120.17 | 13.506 | 9.7839 | 15616 | 0 | 0.35248 | 14585258 | 0 | 58.129 | 0.38092 | 15.89 | 781.72 | 0.94218 | 7.9997 | 52.811 | 106.0778 | -16.8882 | 2375.8249 | 7792.7056
12.652 | 2404.5 | 7886.76 | 119.49 | -13.459 | 119.49 | 13.459 | 9.7839 | 15616 | 0 | 0.35054 | 14498548 | 0 | 57.397 | 0.38058 | 15.83 | 781.17 | 0.94172 | 8.0497 | 52.1891 | 105.2334 | -16.8015 | 2381.1078 | 7810.0334
12.702 | 2410.5 | 7906.44 | 118.82 | -13.413 | 118.82 | 13.413 | 9.7839 | 15616 | 0 | 0.3486 | 14412197 | 0 | 56.673 | 0.38023 | 15.77 | 780.61 | 0.94124 | 8.0997 | 51.5792 | 104.3933 | -16.716 | 2386.3485 | 7827.2232
12.752 | 2416.4 | 7925.792 | 118.15 | -13.367 | 118.15 | 13.367 | 9.7839 | 15616 | 0 | 0.34668 | 14326203 | 0 | 55.958 | 0.37989 | 15.71 | 780.07 | 0.94078 | 8.1497 | 50.9744 | 103.5575 | -16.6315 | 2391.5474 | 7844.2755
12.802 | 2422.3 | 7945.144 | 117.49 | -13.322 | 117.49 | 13.322 | 9.7838 | 15616 | 0 | 0.34475 | 14240560 | 0 | 55.251 | 0.37955 | 15.65 | 779.52 | 0.94031 | 8.1997 | 50.3815 | 102.7259 | -16.5482 | 2396.7046 | 7861.1911
12.852 | 2428.2 | 7964.496 | 116.82 | -13.277 | 116.82 | 13.277 | 9.7838 | 15616 | 0 | 0.34284 | 14155268 | 0 | 54.552 | 0.37921 | 15.59 | 778.98 | 0.93986 | 8.2497 | 49.7843 | 101.8985 | -16.4652 | 2401.8203 | 7877.9706
12.902 | 2434 | 7983.52 | 116.16 | -13.233 | 116.16 | 13.233 | 9.7838 | 15616 | 0 | 0.34093 | 14070000 | 0 | 53.861 | 0.37888 | 15.53 | 778.44 | 0.9394 | 8.2997 | 49.1995 | 101.0752 | -16.3835 | 2406.8948 | 7894.6148
12.952 | 2439.8 | 8002.544 | 115.5 | -13.189 | 115.5 | 13.189 | 9.7838 | 15616 | 0 | 0.33903 | 13985713 | 0 | 53.178 | 0.37855 | 15.47 | 777.9 | 0.93894 | 8.3497 | 48.6184 | 100.2561 | -16.3025 | 2411.9281 | 7911.1243
13.002 | 2445.5 | 8021.24 | 114.84 | -13.146 | 114.84 | 13.146 | 9.7838 | 15616 | 0 | 0.33713 | 13901444 | 0 | 52.503 | 0.37822 | 15.41 | 777.36 | 0.93849 | 8.3997 | 48.0409 | 99.4409 | -16.2223 | 2416.9207 | 7927.4998
13.052 | 2451.3 | 8040.264 | 114.18 | -13.103 | 114.18 | 13.103 | 9.7837 | 15616 | 0 | 0.33524 | 13817512 | 0 | 51.835 | 0.3779 | 15.36 | 776.83 | 0.93801 | 8.4497 | 47.4662 | 98.6298 | -16.1426 | 2421.8725 | 7943.7419
13.102 | 2457 | 8058.96 | 113.53 | -13.061 | 113.53 | 13.061 | 9.7837 | 15616 | 0 | 0.33335 | 13733909 | 0 | 51.175 | 0.37758 | 15.3 | 776.3 | 0.93757 | 8.4997 | 46.905 | 97.8227 | -16.0644 | 2426.7839 | 7959.8513
13.152 | 2462.6 | 8077.328 | 112.88 | -13.019 | 112.88 | 13.019 | 9.7837 | 15616 | 0 | 0.33147 | 13650632 | 0 | 50.522 | 0.37726 | 15.24 | 775.78 | 0.93713 | 8.5497 | 46.348 | 97.0195 | -15.987 | 2431.6551 | 7975.8287
13.202 | 2468.2 | 8095.696 | 112.23 | -12.978 | 112.23 | 12.978 | 9.7837 | 15616 | 0 | 0.32959 | 13567681 | 0 | 49.877 | 0.37695 | 15.19 | 775.26 | 0.93667 | 8.5997 | 45.793 | 96.2201 | -15.9101 | 2436.4862 | 7991.6747
13.252 | 2473.8 | 8114.064 | 111.58 | -12.937 | 111.58 | 12.937 | 9.7837 | 15616 | 0 | 0.32772 | 13485048 | 0 | 49.239 | 0.37664 | 15.13 | 774.74 | 0.93623 | 8.6497 | 45.2432 | 95.4246 | -15.834 | 2441.2774 | 8007.3898
13.302 | 2479.4 | 8132.432 | 110.93 | -12.896 | 110.93 | 12.896 | 9.7837 | 15616 | 0 | 0.32586 | 13402732 | 0 | 48.607 | 0.37633 | 15.07 | 774.22 | 0.9358 | 8.6997 | 44.6969 | 94.6329 | -15.7586 | 2446.0289 | 8022.9749
13.352 | 2484.9 | 8150.472 | 110.29 | -12.856 | 110.29 | 12.856 | 9.7836 | 15616 | 0 | 0.324 | 13320731 | 0 | 47.983 | 0.37603 | 15.02 | 773.71 | 0.93535 | 8.7497 | 44.1612 | 93.845 | -15.6842 | 2450.741 | 8038.4304
13.402 | 2490.4 | 8168.512 | 109.65 | -12.817 | 109.65 | 12.817 | 9.7836 | 15616 | 0 | 0.32215 | 13239035 | 0 | 47.366 | 0.37573 | 14.96 | 773.2 | 0.93492 | 8.7997 | 43.6304 | 93.0608 | -15.6107 | 2455.4137 | 8053.7569
13.452 | 2495.9 | 8186.552 | 109.01 | -12.778 | 109.01 | 12.778 | 9.7836 | 15616 | 0 | 0.3203 | 13157649 | 0 | 46.756 | 0.37543 | 14.91 | 772.69 | 0.93447 | 8.8497 | 43.1017 | 92.2802 | -15.5378 | 2460.0473 | 8068.9552
13.502 | 2501.3 | 8204.264 | 108.37 | -12.739 | 108.37 | 12.739 | 9.7836 | 15616 | 0 | 0.31845 | 13076565 | 0 | 46.153 | 0.37513 | 14.85 | 772.19 | 0.93406 | 8.8997 | 42.5783 | 91.5033 | -15.4657 | 2464.642 | 8084.0257
13.552 | 2506.7 | 8221.976 | 107.73 | -12.701 | 107.73 | 12.701 | 9.7836 | 15616 | 0 | 0.31662 | 12995784 | 0 | 45.556 | 0.37484 | 14.8 | 771.69 | 0.93362 | 8.9497 | 42.057 | 90.7301 | -15.3941 | 2469.1979 | 8098.9692
13.602 | 2512.1 | 8239.688 | 107.1 | -12.663 | 107.1 | 12.663 | 9.7836 | 15616 | 0 | 0.31478 | 12915299 | 0 | 44.966 | 0.37455 | 14.75 | 771.19 | 0.93317 | 8.9997 | 41.5468 | 89.9604 | -15.3236 | 2473.7153 | 8113.7861
13.652 | 2517.4 | 8257.072 | 106.47 | -12.626 | 106.47 | 12.626 | 9.7835 | 15616 | 0 | 0.31295 | 12835107 | 0 | 44.382 | 0.37426 | 14.69 | 770.69 | 0.93276 | 9.0497 | 41.0414 | 89.1942 | -15.2537 | 2478.1942 | 8128.477
13.702 | 2522.8 | 8274.784 | 105.84 | -12.589 | 105.84 | 12.589 | 9.7835 | 15616 | 0 | 0.31113 | 12755206 | 0 | 43.805 | 0.37398 | 14.64 | 770.2 | 0.93233 | 9.0997 | 40.5384 | 88.4315 | -15.1846 | 2482.6349 | 8143.0426
13.752 | 2528 | 8291.84 | 105.21 | -12.552 | 105.21 | 12.552 | 9.7835 | 15616 | 0 | 0.30931 | 12675591 | 0 | 43.234 | 0.37369 | 14.59 | 769.71 | 0.9319 | 9.1497 | 40.0387 | 87.6723 | -15.116 | 2487.0376 | 8157.4834
13.802 | 2533.3 | 8309.224 | 104.58 | -12.516 | 104.58 | 12.516 | 9.7835 | 15616 | 0 | 0.3075 | 12596263 | 0 | 42.67 | 0.37341 | 14.53 | 769.23 | 0.93151 | 9.1997 | 39.5442 | 86.9165 | -15.0482 | 2491.4024 | 8171.8
13.852 | 2538.5 | 8326.28 | 103.96 | -12.48 | 103.96 | 12.48 | 9.7835 | 15616 | 0 | 0.30569 | 12517213 | 0 | 42.111 | 0.37314 | 14.48 | 768.74 | 0.93108 | 9.2497 | 39.0586 | 86.164 | -14.9813 | 2495.7295 | 8185.9928
13.902 | 2543.7 | 8343.336 | 103.33 | -12.445 | 103.33 | 12.445 | 9.7835 | 15616 | 0 | 0.30389 | 12438448 | 0 | 41.559 | 0.37286 | 14.43 | 768.26 | 0.93066 | 9.2997 | 38.5693 | 85.415 | -14.9147 | 2500.0191 | 8200.0626
13.952 | 2548.8 | 8360.064 | 102.71 | -12.41 | 102.71 | 12.41 | 9.7834 | 15616 | 0 | 0.30209 | 12360000 | 0 | 41.012 | 0.37259 | 14.38 | 767.78 | 0.93024 | 9.3497 | 38.0906 | 84.6692 | -14.8489 | 2504.2713 | 8214.0098
14.002 | 2553.9 | 8376.792 | 102.09 | -12.375 | 102.09 | 12.375 | 9.7834 | 15616 | 0 | 0.30029 | 12281738 | 0 | 40.472 | 0.37232 | 14.32 | 767.31 | 0.92987 | 9.3997 | 37.617 | 83.9268 | -14.784 | 2508.4863 | 8227.8349
14.052 | 2559 | 8393.52 | 101.47 | -12.341 | 101.47 | 12.341 | 9.7834 | 15616 | 0 | 0.2985 | 12203791 | 0 | 39.938 | 0.37206 | 14.27 | 766.84 | 0.92946 | 9.4497 | 37.1451 | 83.1876 | -14.7196 | 2512.6642 | 8241.5386
14.102 | 2564.1 | 8410.248 | 100.86 | -12.307 | 100.86 | 12.307 | 9.7834 | 15616 | 0 | 0.29672 | 12126112 | 0 | 39.409 | 0.37179 | 14.22 | 766.37 | 0.92905 | 9.4997 | 36.6838 | 82.4516 | -14.6561 | 2516.8053 | 8255.1212
14.152 | 2569.1 | 8426.648 | 100.24 | -12.273 | 100.24 | 12.273 | 9.7834 | 15616 | 0 | 0.29493 | 12048695 | 0 | 38.886 | 0.37153 | 14.17 | 765.9 | 0.92864 | 9.5497 | 36.2182 | 81.7188 | -14.5928 | 2520.9096 | 8268.5835
14.202 | 2574.1 | 8443.048 | 99.631 | -12.24 | 99.631 | 12.24 | 9.7834 | 15616 | 0 | 0.29316 | 11971542 | 0 | 38.369 | 0.37127 | 14.12 | 765.44 | 0.92825 | 9.5997 | 35.7642 | 80.9892 | -14.5307 | 2524.9774 | 8281.9258
14.252 | 2579.1 | 8459.448 | 99.02 | -12.208 | 99.02 | 12.208 | 9.7834 | 15616 | 0 | 0.29139 | 11894650 | 0 | 37.857 | 0.37102 | 14.07 | 764.98 | 0.92785 | 9.6497 | 35.3118 | 80.2626 | -14.4689 | 2529.0087 | 8295.1487
14.302 | 2584 | 8475.52 | 98.41 | -12.175 | 98.411 | 12.175 | 9.7833 | 15616 | 0 | 0.28962 | 11818016 | 0 | 37.351 | 0.37076 | 14.02 | 764.52 | 0.92745 | 9.6997 | 34.8632 | 79.5392 | -14.4077 | 2533.0039 | 8308.2527
14.352 | 2588.9 | 8491.592 | 97.802 | -12.143 | 97.803 | 12.143 | 9.7833 | 15616 | 0 | 0.28785 | 11741634 | 0 | 36.85 | 0.37051 | 13.97 | 764.06 | 0.92706 | 9.7497 | 34.419 | 78.8188 | -14.3471 | 2536.9629 | 8321.2383
14.402 | 2593.8 | 8507.664 | 97.196 | -12.111 | 97.196 | 12.111 | 9.7833 | 15616 | 0 | 0.28609 | 11665505 | 0 | 36.355 | 0.37026 | 13.92 | 763.61 | 0.92667 | 9.7997 | 33.9797 | 78.1015 | -14.2873 | 2540.886 | 8334.106
14.452 | 2598.6 | 8523.408 | 96.591 | -12.08 | 96.592 | 12.08 | 9.7833 | 15616 | 0 | 0.28434 | 11590000 | 0 | 35.865 | 0.37001 | 13.88 | 763.16 | 0.92626 | 9.8497 | 33.5429 | 77.3871 | -14.228 | 2544.7733 | 8346.8563
14.502 | 2603.5 | 8539.48 | 95.988 | -12.049 | 95.988 | 12.049 | 9.7833 | 15616 | 0 | 0.28259 | 11514241 | 0 | 35.381 | 0.36977 | 13.83 | 762.73 | 0.92589 | 9.8997 | 33.1125 | 76.6757 | -14.1694 | 2548.6249 | 8359.4897
14.552 | 2608.2 | 8554.896 | 95.386 | -12.018 | 95.387 | 12.018 | 9.7833 | 15616 | 0 | 0.28084 | 11439124 | 0 | 34.902 | 0.36953 | 13.78 | 762.31 | 0.92555 | 9.9497 | 32.6862 | 75.9672 | -14.1114 | 2552.4411 | 8372.0067
14.602 | 2613 | 8570.64 | 94.786 | -11.988 | 94.787 | 11.988 | 9.7832 | 15616 | 0 | 0.2791 | 11364243 | 0 | 34.428 | 0.36929 | 13.73 | 761.88 | 0.92519 | 9.9997 | 32.2637 | 75.2617 | -14.0539 | 2556.2218 | 8384.4077
14.652 | 2617.7 | 8586.056 | 94.188 | -11.958 | 94.188 | 11.958 | 9.7832 | 15616 | 0 | 0.27736 | 11290000 | 0 | 33.96 | 0.36905 | 13.68 | 761.46 | 0.92484 | 10.0497 | 31.8458 | 74.559 | -13.9972 | 2559.9674 | 8396.6932
14.702 | 2622.4 | 8601.472 | 93.591 | -11.928 | 93.591 | 11.928 | 9.7832 | 15616 | 0 | 0.27562 | 11215176 | 0 | 33.496 | 0.36881 | 13.64 | 761.05 | 0.92447 | 10.0997 | 31.4309 | 73.8591 | -13.9409 | 2563.678 | 8408.8637
14.752 | 2627.1 | 8616.888 | 92.995 | -11.899 | 92.995 | 11.899 | 9.7832 | 15616 | 0 | 0.27389 | 11140989 | 0 | 33.038 | 0.36858 | 13.59 | 760.63 | 0.92412 | 10.1497 | 31.0201 | 73.1621 | -13.8853 | 2567.3536 | 8420.9197
14.802 | 2631.7 | 8631.976 | 92.401 | -11.87 | 92.401 | 11.87 | 9.7832 | 15616 | 0 | 0.27216 | 11067027 | 0 | 32.584 | 0.36835 | 13.54 | 760.22 | 0.92378 | 10.1997 | 30.6139 | 72.4678 | -13.8302 | 2570.9944 | 8432.8615
14.852 | 2636.3 | 8647.064 | 91.808 | -11.841 | 91.808 | 11.841 | 9.7832 | 15616 | 0 | 0.27044 | 10993290 | 0 | 32.135 | 0.36812 | 13.5 | 759.81 | 0.92341 | 10.2497 | 30.2102 | 71.7763 | -13.7756 | 2574.6005 | 8444.6898
14.902 | 2640.9 | 8662.152 | 91.217 | -11.813 | 91.217 | 11.813 | 9.7832 | 15616 | 0 | 0.26872 | 10920000 | 0 | 31.691 | 0.36789 | 13.45 | 759.4 | 0.92307 | 10.2997 | 29.8116 | 71.0875 | -13.7216 | 2578.1722 | 8456.4048
14.952 | 2645.4 | 8676.912 | 90.627 | -11.784 | 90.627 | 11.784 | 9.7831 | 15616 | 0 | 0.267 | 10846483 | 0 | 31.252 | 0.36767 | 13.41 | 759 | 0.92272 | 10.3497 | 29.4158 | 70.4014 | -13.6681 | 2581.7095 | 8468.0071
15.002 | 2650 | 8692 | 90.038 | -11.757 | 90.038 | 11.757 | 9.7831 | 15616 | 0 | 0.26529 | 10773406 | 0 | 30.817 | 0.36744 | 13.36 | 758.6 | 0.92239 | 10.3997 | 29.0244 | 69.718 | -13.6152 | 2585.2125 | 8479.4971
15.052 | 2654.4 | 8706.432 | 89.451 | -11.729 | 89.451 | 11.729 | 9.7831 | 15616 | 0 | 0.26358 | 10700543 | 0 | 30.387 | 0.36722 | 13.31 | 758.2 | 0.92207 | 10.4497 | 28.6371 | 69.0373 | -13.5628 | 2588.6815 | 8490.8753
15.102 | 2658.9 | 8721.192 | 88.865 | -11.702 | 88.865 | 11.702 | 9.7831 | 15616 | 0 | 0.26188 | 10627893 | 0 | 29.962 | 0.36701 | 13.27 | 757.8 | 0.92171 | 10.4997 | 28.2522 | 68.3591 | -13.511 | 2592.1165 | 8502.142
15.152 | 2663.3 | 8735.624 | 88.281 | -11.675 | 88.281 | 11.675 | 9.7831 | 15616 | 0 | 0.26018 | 10555454 | 0 | 29.541 | 0.36679 | 13.23 | 757.41 | 0.92136 | 10.5497 | 27.8716 | 67.6836 | -13.4596 | 2595.5176 | 8513.2977
15.202 | 2667.7 | 8750.056 | 87.698 | -11.648 | 87.698 | 11.648 | 9.7831 | 15616 | 0 | 0.25848 | 10483224 | 0 | 29.124 | 0.36657 | 13.18 | 757.02 | 0.92105 | 10.5997 | 27.4953 | 67.0106 | -13.4088 | 2598.885 | 8524.3428
15.252 | 2672.1 | 8764.488 | 87.116 | -11.622 | 87.116 | 11.622 | 9.7831 | 15616 | 0 | 0.25678 | 10411202 | 0 | 28.712 | 0.36636 | 13.14 | 756.63 | 0.9207 | 10.6497 | 27.1214 | 66.3401 | -13.3585 | 2602.2188 | 8535.2778
15.302 | 2676.4 | 8778.592 | 86.536 | -11.596 | 86.536 | 11.596 | 9.7831 | 15616 | 0 | 0.25509 | 10339385 | 0 | 28.304 | 0.36615 | 13.09 | 756.24 | 0.92039 | 10.6997 | 26.7523 | 65.6722 | -13.3087 | 2605.5192 | 8546.103
15.352 | 2680.7 | 8792.696 | 85.956 | -11.57 | 85.957 | 11.57 | 9.783 | 15616 | 0 | 0.25341 | 10267771 | 0 | 27.901 | 0.36594 | 13.05 | 755.86 | 0.92006 | 10.7497 | 26.3854 | 65.0068 | -13.2593 | 2608.7863 | 8556.8189
15.402 | 2685 | 8806.8 | 85.379 | -11.544 | 85.379 | 11.544 | 9.783 | 15616 | 0 | 0.25172 | 10196354 | 0 | 27.502 | 0.36574 | 13.01 | 755.48 | 0.91972 | 10.7997 | 26.0229 | 64.3438 | -13.2106 | 2612.0201 | 8567.4259
15.452 | 2689.3 | 8820.904 | 84.802 | -11.519 | 84.802 | 11.519 | 9.783 | 15616 | 0 | 0.25004 | 10125139 | 0 | 27.107 | 0.36553 | 12.96 | 755.1 | 0.91942 | 10.8497 | 25.6639 | 63.6833 | -13.1623 | 2615.2208 | 8577.9243
15.502 | 2693.5 | 8834.68 | 84.227 | -11.494 | 84.227 | 11.494 | 9.783 | 15616 | 0 | 0.24836 | 10054121 | 0 | 26.716 | 0.36533 | 12.92 | 754.72 | 0.91909 | 10.8997 | 25.3078 | 63.0252 | -13.1144 | 2618.3886 | 8588.3146
15.552 | 2697.7 | 8848.456 | 83.653 | -11.469 | 83.653 | 11.469 | 9.783 | 15616 | 0 | 0.24669 | 9983296 | 0 | 26.329 | 0.36513 | 12.88 | 754.35 | 0.91876 | 10.9497 | 24.9553 | 62.3695 | -13.0671 | 2621.5235 | 8598.5971
15.602 | 2701.9 | 8862.232 | 83.08 | -11.444 | 83.08 | 11.445 | 9.783 | 15616 | 0 | 0.24502 | 9912661 | 0 | 25.947 | 0.36493 | 12.84 | 753.98 | 0.91844 | 10.9997 | 24.606 | 61.7161 | -13.0203 | 2624.6257 | 8608.7723
15.652 | 2706 | 8875.68 | 82.508 | -11.42 | 82.508 | 11.42 | 9.783 | 15616 | 0 | 0.24335 | 9842220 | 0 | 25.568 | 0.36473 | 12.8 | 753.61 | 0.91812 | 11.0497 | 24.2598 | 61.0651 | -12.9738 | 2627.6953 | 8618.8406
15.702 | 2710.1 | 8889.128 | 81.938 | -11.396 | 81.938 | 11.396 | 9.7829 | 15616 | 0 | 0.24169 | 9771966 | 0 | 25.194 | 0.36454 | 12.75 | 753.25 | 0.91784 | 11.0997 | 23.9185 | 60.4164 | -12.9279 | 2630.7324 | 8628.8022
15.752 | 2714.2 | 8902.576 | 81.369 | -11.373 | 81.369 | 11.373 | 9.7829 | 15616 | 0 | 0.24002 | 9701900 | 0 | 24.824 | 0.36434 | 12.71 | 752.88 | 0.91752 | 11.1497 | 23.5792 | 59.77 | -12.8825 | 2633.7371 | 8638.6577
15.802 | 2718.3 | 8916.024 | 80.8 | -11.349 | 80.801 | 11.349 | 9.7829 | 15616 | 0 | 0.23837 | 9632020 | 0 | 24.457 | 0.36415 | 12.67 | 752.52 | 0.91721 | 11.1997 | 23.2427 | 59.1259 | -12.8374 | 2636.7096 | 8648.4074
15.852 | 2722.3 | 8929.144 | 80.234 | -11.326 | 80.234 | 11.326 | 9.7829 | 15616 | 0 | 0.23671 | 9562320 | 0 | 24.095 | 0.36396 | 12.63 | 752.16 | 0.9169 | 11.2497 | 22.9105 | 58.484 | -12.793 | 2639.6499 | 8658.0515
15.902 | 2726.3 | 8942.264 | 79.668 | -11.303 | 79.668 | 11.303 | 9.7829 | 15616 | 0 | 0.23506 | 9492802 | 0 | 23.736 | 0.36377 | 12.59 | 751.81 | 0.9166 | 11.2997 | 22.581 | 57.8444 | -12.7489 | 2642.5581 | 8667.5907
15.952 | 2730.3 | 8955.384 | 79.103 | -11.28 | 79.103 | 11.28 | 9.7829 | 15616 | 0 | 0.23341 | 9423464 | 0 | 23.381 | 0.36359 | 12.55 | 751.46 | 0.9163 | 11.3497 | 22.2546 | 57.2069 | -12.7053 | 2645.4345 | 8677.025
16.002 | 2734.2 | 8968.176 | 78.54 | -11.258 | 78.54 | 11.258 | 9.7829 | 15616 | 0 | 0.23176 | 9354308 | 0 | 23.03 | 0.3634 | 12.51 | 751.1 | 0.91599 | 11.3997 | 21.9315 | 56.5716 | -12.6621 | 2648.279 | 8686.3551
16.052 | 2738.1 | 8980.968 | 77.978 | -11.235 | 77.978 | 11.235 | 9.7829 | 15616 | 0 | 0.23012 | 9285323 | 0 | 22.682 | 0.36322 | 12.47 | 750.76 | 0.9157 | 11.4497 | 21.612 | 55.9385 | -12.6194 | 2651.0918 | 8695.5811
16.102 | 2742 | 8993.76 | 77.416 | -11.213 | 77.417 | 11.213 | 9.7829 | 15616 | 0 | 0.22848 | 9216512 | 0 | 22.339 | 0.36304 | 12.43 | 750.41 | 0.9154 | 11.4997 | 21.2947 | 55.3076 | -12.5771 | 2653.873 | 8704.7034
16.152 | 2745.9 | 9006.552 | 76.856 | -11.192 | 76.856 | 11.192 | 9.7828 | 15616 | 0 | 0.22684 | 9147875 | 0 | 21.999 | 0.36286 | 12.4 | 750.07 | 0.91509 | 11.5497 | 20.9804 | 54.6787 | -12.5351 | 2656.6227 | 8713.7225
16.202 | 2749.7 | 9019.016 | 76.297 | -11.17 | 76.297 | 11.17 | 9.7828 | 15616 | 0 | 0.22521 | 9079405 | 0 | 21.662 | 0.36268 | 12.36 | 749.73 | 0.9148 | 11.5997 | 20.6699 | 54.052 | -12.4936 | 2659.341 | 8722.6385
16.252 | 2753.5 | 9031.48 | 75.739 | -11.149 | 75.739 | 11.149 | 9.7828 | 15616 | 0 | 0.22358 | 9011104 | 0 | 21.329 | 0.3625 | 12.32 | 749.39 | 0.91451 | 11.6497 | 20.3622 | 53.4273 | -12.4526 | 2662.0281 | 8731.452
16.302 | 2757.3 | 9043.944 | 75.182 | -11.128 | 75.182 | 11.128 | 9.7828 | 15616 | 0 | 0.22195 | 8942970 | 0 | 21 | 0.36233 | 12.28 | 749.05 | 0.91423 | 11.6997 | 20.0575 | 52.8047 | -12.412 | 2664.6839 | 8740.1632
16.352 | 2761 | 9056.08 | 74.626 | -11.107 | 74.627 | 11.107 | 9.7828 | 15616 | 0 | 0.22032 | 8875001 | 0 | 20.675 | 0.36216 | 12.24 | 748.72 | 0.91395 | 11.7497 | 19.756 | 52.1841 | -12.3719 | 2667.3087 | 8748.7724
16.402 | 2764.7 | 9068.216 | 74.072 | -11.086 | 74.072 | 11.086 | 9.7828 | 15616 | 0 | 0.2187 | 8807196 | 0 | 20.352 | 0.36199 | 12.21 | 748.39 | 0.91364 | 11.7997 | 19.4573 | 51.5655 | -12.3321 | 2669.9025 | 8757.2801
16.452 | 2768.4 | 9080.352 | 73.518 | -11.066 | 73.518 | 11.066 | 9.7828 | 15616 | 0 | 0.21708 | 8739551 | 0 | 20.034 | 0.36182 | 12.17 | 748.06 | 0.91337 | 11.8497 | 19.1615 | 50.9489 | -12.2928 | 2672.4654 | 8765.6864
16.502 | 2772.1 | 9092.488 | 72.965 | -11.045 | 72.965 | 11.045 | 9.7828 | 15616 | 0 | 0.21546 | 8672072 | 0 | 19.718 | 0.36165 | 12.13 | 747.74 | 0.91311 | 11.8997 | 18.8689 | 50.3342 | -12.2538 | 2674.9975 | 8773.9918
16.552 | 2775.7 | 9104.296 | 72.413 | -11.025 | 72.413 | 11.025 | 9.7827 | 15616 | 0 | 0.21384 | 8604748 | 0 | 19.406 | 0.36148 | 12.1 | 747.41 | 0.9128 | 11.9497 | 18.5783 | 49.7215 | -12.2151 | 2677.4989 | 8782.1965
16.602 | 2779.3 | 9116.104 | 71.863 | -11.006 | 71.863 | 11.006 | 9.7827 | 15616 | 0 | 0.21223 | 8537581 | 0 | 19.098 | 0.36132 | 12.06 | 747.09 | 0.91254 | 11.9997 | 18.2919 | 49.1108 | -12.177 | 2679.9698 | 8790.3009
16.652 | 2782.9 | 9127.912 | 71.313 | -10.986 | 71.313 | 10.986 | 9.7827 | 15616 | 0 | 0.21062 | 8470568 | 0 | 18.793 | 0.36116 | 12.02 | 746.77 | 0.91227 | 12.0497 | 18.0077 | 48.5019 | -12.1393 | 2682.4102 | 8798.3053
16.702 | 2786.4 | 9139.392 | 70.764 | -10.967 | 70.764 | 10.967 | 9.7827 | 15616 | 0 | 0.20901 | 8403708 | 0 | 18.491 | 0.36099 | 11.99 | 746.46 | 0.91199 | 12.0997 | 17.7261 | 47.895 | -12.1019 | 2684.8201 | 8806.21
16.752 | 2790 | 9151.2 | 70.216 | -10.948 | 70.216 | 10.948 | 9.7827 | 15616 | 0 | 0.20741 | 8336999 | 0 | 18.192 | 0.36084 | 11.95 | 746.14 | 0.91173 | 12.1497 | 17.4475 | 47.2899 | -12.0649 | 2687.1998 | 8814.0153
16.802 | 2793.5 | 9162.68 | 69.669 | -10.929 | 69.669 | 10.929 | 9.7827 | 15616 | 0 | 0.20581 | 8270440 | 0 | 17.897 | 0.36068 | 11.92 | 745.83 | 0.91145 | 12.1997 | 17.1714 | 46.6866 | -12.0284 | 2689.5492 | 8821.7215
16.852 | 2796.9 | 9173.832 | 69.123 | -10.91 | 69.123 | 10.91 | 9.7827 | 15616 | 0 | 0.20421 | 8204032 | 0 | 17.604 | 0.36052 | 11.88 | 745.52 | 0.91119 | 12.2497 | 16.8987 | 46.0852 | -11.9921 | 2691.8686 | 8829.329
16.902 | 2800.4 | 9185.312 | 68.578 | -10.891 | 68.578 | 10.891 | 9.7827 | 15616 | 0 | 0.20261 | 8137775 | 0 | 17.315 | 0.36037 | 11.85 | 745.22 | 0.91092 | 12.2997 | 16.6283 | 45.4856 | -11.9563 | 2694.1579 | 8836.8379
16.952 | 2803.8 | 9196.464 | 68.034 | -10.873 | 68.034 | 10.873 | 9.7827 | 15616 | 0 | 0.20101 | 8071661 | 0 | 17.03 | 0.36021 | 11.81 | 744.91 | 0.91067 | 12.3497 | 16.361 | 44.8878 | -11.921 | 2696.4173 | 8844.2487
17.002 | 2807.2 | 9207.616 | 67.491 | -10.855 | 67.491 | 10.855 | 9.7827 | 15616 | 0 | 0.19942 | 8005690 | 0 | 16.747 | 0.36006 | 11.78 | 744.61 | 0.9104 | 12.3997 | 16.0961 | 44.2917 | -11.8859 | 2698.6468 | 8851.5615
17.052 | 2810.5 | 9218.44 | 66.948 | -10.837 | 66.949 | 10.837 | 9.7826 | 15616 | 0 | 0.19783 | 7939866 | 0 | 16.467 | 0.35991 | 11.75 | 744.31 | 0.91013 | 12.4497 | 15.8334 | 43.6974 | -11.851 | 2700.8466 | 8858.7768
17.102 | 2813.9 | 9229.592 | 66.407 | -10.819 | 66.407 | 10.819 | 9.7826 | 15616 | 0 | 0.19624 | 7874179 | 0 | 16.191 | 0.35976 | 11.71 | 744.02 | 0.9099 | 12.4997 | 15.5747 | 43.1049 | -11.8168 | 2703.0167 | 8865.8947
17.152 | 2817.2 | 9240.416 | 65.867 | -10.802 | 65.867 | 10.802 | 9.7826 | 15616 | 0 | 0.19466 | 7808633 | 0 | 15.917 | 0.35961 | 11.68 | 743.72 | 0.90963 | 12.5497 | 15.3179 | 42.514 | -11.7828 | 2705.1572 | 8872.9156
17.202 | 2820.5 | 9251.24 | 65.327 | -10.785 | 65.327 | 10.785 | 9.7826 | 15616 | 0 | 0.19307 | 7743227 | 0 | 15.647 | 0.35947 | 11.65 | 743.43 | 0.90937 | 12.5997 | 15.0634 | 41.9249 | -11.7492 | 2707.2682 | 8879.8397
17.252 | 2823.7 | 9261.736 | 64.788 | -10.767 | 64.788 | 10.767 | 9.7826 | 15616 | 0 | 0.19149 | 7677954 | 0 | 15.379 | 0.35932 | 11.61 | 743.14 | 0.90915 | 12.6497 | 14.8122 | 41.3374 | -11.716 | 2709.3498 | 8886.6674
17.302 | 2826.9 | 9272.232 | 64.25 | -10.75 | 64.25 | 10.75 | 9.7826 | 15616 | 0 | 0.18991 | 7612817 | 0 | 15.115 | 0.35918 | 11.58 | 742.86 | 0.9089 | 12.6997 | 14.5633 | 40.7516 | -11.6831 | 2711.4021 | 8893.3988
17.352 | 2830.1 | 9282.728 | 63.713 | -10.734 | 63.713 | 10.734 | 9.7826 | 15616 | 0 | 0.18834 | 7547815 | 0 | 14.853 | 0.35904 | 11.55 | 742.57 | 0.90864 | 12.7497 | 14.3168 | 40.1675 | -11.6505 | 2713.4251 | 8900.0343
17.402 | 2833.3 | 9293.224 | 63.177 | -10.717 | 63.177 | 10.717 | 9.7826 | 15616 | 0 | 0.18676 | 7482944 | 0 | 14.595 | 0.3589 | 11.52 | 742.29 | 0.90839 | 12.7997 | 14.0731 | 39.585 | -11.6184 | 2715.419 | 8906.5742
17.452 | 2836.5 | 9303.72 | 62.641 | -10.701 | 62.641 | 10.701 | 9.7826 | 15616 | 0 | 0.18519 | 7418205 | 0 | 14.339 | 0.35876 | 11.48 | 742.01 | 0.90818 | 12.8497 | 13.832 | 39.004 | -11.5866 | 2717.3837 | 8913.0186
17.502 | 2839.6 | 9313.888 | 62.107 | -10.685 | 62.107 | 10.685 | 9.7826 | 15616 | 0 | 0.18362 | 7353595 | 0 | 14.086 | 0.35862 | 11.45 | 741.73 | 0.90793 | 12.8997 | 13.5935 | 38.4247 | -11.5551 | 2719.3195 | 8919.3679
17.552 | 2842.7 | 9324.056 | 61.573 | -10.669 | 61.573 | 10.669 | 9.7825 | 15616 | 0 | 0.18205 | 7289113 | 0 | 13.836 | 0.35849 | 11.42 | 741.46 | 0.9077 | 12.9497 | 13.3573 | 37.847 | -11.5239 | 2721.2263 | 8925.6223
17.602 | 2845.7 | 9333.896 | 61.04 | -10.653 | 61.04 | 10.653 | 9.7825 | 15616 | 0 | 0.18048 | 7224757 | 0 | 13.589 | 0.35835 | 11.39 | 741.18 | 0.90745 | 12.9997 | 13.1235 | 37.2708 | -11.4931 | 2723.1043 | 8931.7821
17.652 | 2848.8 | 9344.064 | 60.508 | -10.637 | 60.508 | 10.637 | 9.7825 | 15616 | 0 | 0.17892 | 7160525 | 0 | 13.345 | 0.35822 | 11.36 | 740.91 | 0.90722 | 13.0497 | 12.8924 | 36.6961 | -11.4627 | 2724.9535 | 8937.8475
17.702 | 2851.8 | 9353.904 | 59.976 | -10.622 | 59.976 | 10.622 | 9.7825 | 15616 | 0 | 0.17736 | 7096424 | 0 | 13.103 | 0.35809 | 11.33 | 740.65 | 0.90699 | 13.0997 | 12.6635 | 36.123 | -11.4325 | 2726.774 | 8943.8188
17.752 | 2854.8 | 9363.744 | 59.445 | -10.606 | 59.446 | 10.606 | 9.7825 | 15616 | 0 | 0.1758 | 7032441 | 0 | 12.865 | 0.35796 | 11.3 | 740.38 | 0.90676 | 13.1497 | 12.4371 | 35.5514 | -11.4028 | 2728.5659 | 8949.6962
17.802 | 2857.7 | 9373.256 | 58.915 | -10.591 | 58.916 | 10.591 | 9.7825 | 15616 | 0 | 0.17424 | 6968581 | 0 | 12.629 | 0.35783 | 11.27 | 740.12 | 0.90653 | 13.1997 | 12.2133 | 34.9812 | -11.3733 | 2730.3293 | 8955.48
17.852 | 2860.7 | 9383.096 | 58.386 | -10.576 | 58.386 | 10.576 | 9.7825 | 15616 | 0 | 0.17269 | 6904836 | 0 | 12.395 | 0.3577 | 11.24 | 739.86 | 0.90631 | 13.2497 | 11.992 | 34.4125 | -11.3442 | 2732.0641 | 8961.1704
17.902 | 2863.6 | 9392.608 | 57.858 | -10.561 | 57.858 | 10.561 | 9.7825 | 15616 | 0 | 0.17113 | 6841216 | 0 | 12.165 | 0.35757 | 11.21 | 739.6 | 0.90609 | 13.2997 | 11.7732 | 33.8453 | -11.3154 | 2733.7706 | 8966.7676
17.952 | 2866.4 | 9401.792 | 57.33 | -10.547 | 57.33 | 10.547 | 9.7825 | 15616 | 0 | 0.16958 | 6777706 | 0 | 11.937 | 0.35745 | 11.18 | 739.34 | 0.90587 | 13.3497 | 11.5564 | 33.2796 | -11.2869 | 2735.4488 | 8972.272
18.002 | 2869.3 | 9411.304 | 56.803 | -10.532 | 56.803 | 10.532 | 9.7825 | 15616 | 0 | 0.16803 | 6714313 | 0 | 11.711 | 0.35733 | 11.15 | 739.09 | 0.90566 | 13.3997 | 11.3423 | 32.7152 | -11.2588 | 2737.0987 | 8977.6837
18.052 | 2872.1 | 9420.488 | 56.277 | -10.518 | 56.277 | 10.518 | 9.7825 | 15616 | 0 | 0.16648 | 6651038 | 0 | 11.489 | 0.3572 | 11.13 | 738.84 | 0.90541 | 13.4497 | 11.1302 | 32.1523 | -11.231 | 2738.7204 | 8983.0029
18.102 | 2874.9 | 9429.672 | 55.751 | -10.504 | 55.752 | 10.504 | 9.7824 | 15616 | 0 | 0.16493 | 6587877 | 0 | 11.268 | 0.35708 | 11.1 | 738.59 | 0.9052 | 13.4997 | 10.9206 | 31.5907 | -11.2033 | 2740.314 | 8988.23
18.152 | 2877.7 | 9438.856 | 55.226 | -10.49 | 55.227 | 10.49 | 9.7824 | 15616 | 0 | 0.16339 | 6524820 | 0 | 11.051 | 0.35696 | 11.07 | 738.34 | 0.90499 | 13.5497 | 10.7134 | 31.0306 | -11.1761 | 2741.8796 | 8993.365
18.202 | 2880.5 | 9448.04 | 54.702 | -10.476 | 54.703 | 10.476 | 9.7824 | 15616 | 0 | 0.16185 | 6461879 | 0 | 10.836 | 0.35684 | 11.04 | 738.1 | 0.90479 | 13.5997 | 10.5088 | 30.4718 | -11.1493 | 2743.4172 | 8998.4083
18.252 | 2883.2 | 9456.896 | 54.179 | -10.463 | 54.179 | 10.463 | 9.7824 | 15616 | 0 | 0.16031 | 6399049 | 0 | 10.624 | 0.35673 | 11.02 | 737.85 | 0.90455 | 13.6497 | 10.306 | 29.9143 | -11.1227 | 2744.9269 | 9003.3601
18.302 | 2885.9 | 9465.752 | 53.656 | -10.449 | 53.656 | 10.449 | 9.7824 | 15616 | 0 | 0.15877 | 6336329 | 0 | 10.414 | 0.35661 | 10.99 | 737.61 | 0.90435 | 13.6997 | 10.1058 | 29.3582 | -11.0964 | 2746.4087 | 9008.2206
18.352 | 2888.5 | 9474.28 | 53.134 | -10.436 | 53.134 | 10.436 | 9.7824 | 15616 | 0 | 0.15723 | 6273711 | 0 | 10.207 | 0.3565 | 10.96 | 737.38 | 0.90416 | 13.7497 | 9.9081 | 28.8033 | -11.0705 | 2747.8628 | 9012.9899
18.402 | 2891.2 | 9483.136 | 52.612 | -10.423 | 52.613 | 10.423 | 9.7824 | 15616 | 0 | 0.15569 | 6211199 | 0 | 10.002 | 0.35638 | 10.93 | 737.14 | 0.90397 | 13.7997 | 9.7122 | 28.2498 | -11.0448 | 2749.2891 | 9017.6684
18.452 | 2893.8 | 9491.664 | 52.092 | -10.41 | 52.092 | 10.41 | 9.7824 | 15616 | 0 | 0.15416 | 6148794 | 0 | 9.7996 | 0.35627 | 10.91 | 736.91 | 0.90375 | 13.8497 | 9.5189 | 27.6976 | -11.0195 | 2750.6879 | 9022.2562
18.502 | 2896.4 | 9500.192 | 51.571 | -10.397 | 51.572 | 10.397 | 9.7824 | 15616 | 0 | 0.15263 | 6086492 | 0 | 9.5997 | 0.35616 | 10.88 | 736.68 | 0.90356 | 13.8997 | 9.3275 | 27.1466 | -10.9944 | 2752.059 | 9026.7535
18.552 | 2899 | 9508.72 | 51.052 | -10.384 | 51.052 | 10.384 | 9.7824 | 15616 | 0 | 0.1511 | 6024291 | 0 | 9.4024 | 0.35605 | 10.86 | 736.45 | 0.90334 | 13.9497 | 9.1385 | 26.5969 | -10.9697 | 2753.4026 | 9031.1606
18.602 | 2901.5 | 9516.92 | 50.533 | -10.372 | 50.533 | 10.372 | 9.7824 | 15616 | 0 | 0.14957 | 5962190 | 0 | 9.2074 | 0.35594 | 10.83 | 736.22 | 0.90316 | 13.9997 | 8.9518 | 26.0484 | -10.9453 | 2754.7188 | 9035.4776
18.652 | 2904 | 9525.12 | 50.015 | -10.36 | 50.015 | 10.36 | 9.7824 | 15616 | 0 | 0.14804 | 5900188 | 0 | 9.0148 | 0.35584 | 10.81 | 736 | 0.90295 | 14.0497 | 8.7672 | 25.5011 | -10.9211 | 2756.0075 | 9039.7047
18.702 | 2906.5 | 9533.32 | 49.497 | -10.347 | 49.497 | 10.347 | 9.7823 | 15616 | 0 | 0.14652 | 5838290 | 0 | 8.8247 | 0.35573 | 10.78 | 735.78 | 0.90277 | 14.0997 | 8.5849 | 24.9551 | -10.8972 | 2757.269 | 9043.8422
18.752 | 2909 | 9541.52 | 48.98 | -10.335 | 48.98 | 10.335 | 9.7823 | 15616 | 0 | 0.14499 | 5776481 | 0 | 8.637 | 0.35563 | 10.76 | 735.56 | 0.90257 | 14.1497 | 8.4045 | 24.4102 | -10.8736 | 2758.5031 | 9047.8903
18.802 | 2911.4 | 9549.392 | 48.463 | -10.324 | 48.464 | 10.324 | 9.7823 | 15616 | 0 | 0.14347 | 5714767 | 0 | 8.4515 | 0.35553 | 10.73 | 735.34 | 0.90239 | 14.1997 | 8.2265 | 23.8665 | -10.8503 | 2759.7101 | 9051.8491
18.852 | 2913.8 | 9557.264 | 47.948 | -10.312 | 47.948 | 10.312 | 9.7823 | 15616 | 0 | 0.14195 | 5653152 | 0 | 8.2685 | 0.35542 | 10.71 | 735.13 | 0.9022 | 14.2497 | 8.0508 | 23.324 | -10.8273 | 2760.8899 | 9055.7188
18.902 | 2916.2 | 9565.136 | 47.432 | -10.3 | 47.432 | 10.3 | 9.7823 | 15616 | 0 | 0.14043 | 5591629 | 0 | 8.0878 | 0.35532 | 10.68 | 734.92 | 0.90204 | 14.2997 | 7.877 | 22.7827 | -10.8046 | 2762.0426 | 9059.4996
18.952 | 2918.6 | 9573.008 | 46.918 | -10.289 | 46.918 | 10.289 | 9.7823 | 15616 | 0 | 0.13891 | 5530202 | 0 | 7.9094 | 0.35522 | 10.66 | 734.71 | 0.90184 | 14.3497 | 7.7056 | 22.2424 | -10.7822 | 2763.1682 | 9063.1918
19.002 | 2920.9 | 9580.552 | 46.403 | -10.278 | 46.404 | 10.278 | 9.7823 | 15616 | 0 | 0.13739 | 5468865 | 0 | 7.7333 | 0.35513 | 10.64 | 734.5 | 0.90165 | 14.3997 | 7.5357 | 21.7033 | -10.7601 | 2764.2669 | 9066.7954
19.052 | 2923.2 | 9588.096 | 45.89 | -10.266 | 45.89 | 10.266 | 9.7823 | 15616 | 0 | 0.13588 | 5407618 | 0 | 7.5595 | 0.35503 | 10.61 | 734.3 | 0.9015 | 14.4497 | 7.3688 | 21.1653 | -10.7383 | 2765.3386 | 9070.3107
19.102 | 2925.5 | 9595.64 | 45.377 | -10.255 | 45.377 | 10.255 | 9.7823 | 15616 | 0 | 0.13437 | 5346456 | 0 | 7.388 | 0.35493 | 10.59 | 734.09 | 0.9013 | 14.4997 | 7.2034 | 20.6284 | -10.7167 | 2766.3835 | 9073.7379
19.152 | 2927.7 | 9602.856 | 44.864 | -10.245 | 44.864 | 10.245 | 9.7823 | 15616 | 0 | 0.13285 | 5285380 | 0 | 7.2187 | 0.35484 | 10.57 | 733.89 | 0.90112 | 14.5497 | 7.0401 | 20.0926 | -10.6954 | 2767.4016 | 9077.0771
19.202 | 2930 | 9610.4 | 44.352 | -10.234 | 44.353 | 10.234 | 9.7823 | 15616 | 0 | 0.13134 | 5224398 | 0 | 7.0517 | 0.35474 | 10.54 | 733.69 | 0.90097 | 14.5997 | 6.8791 | 19.5578 | -10.6744 | 2768.3928 | 9080.3285
19.252 | 2932.2 | 9617.616 | 43.841 | -10.223 | 43.841 | 10.223 | 9.7823 | 15616 | 0 | 0.12983 | 5163498 | 0 | 6.8869 | 0.35465 | 10.52 | 733.5 | 0.9008 | 14.6497 | 6.7203 | 19.0241 | -10.6537 | 2769.3574 | 9083.4923
19.302 | 2934.3 | 9624.504 | 43.33 | -10.213 | 43.33 | 10.213 | 9.7823 | 15616 | 0 | 0.12833 | 5102681 | 0 | 6.7244 | 0.35456 | 10.5 | 733.3 | 0.90062 | 14.6997 | 6.5632 | 18.4914 | -10.6332 | 2770.2953 | 9086.5687
19.352 | 2936.5 | 9631.72 | 42.82 | -10.203 | 42.82 | 10.203 | 9.7823 | 15616 | 0 | 0.12682 | 5041950 | 0 | 6.564 | 0.35447 | 10.48 | 733.11 | 0.90045 | 14.7497 | 6.4084 | 17.9597 | -10.613 | 2771.2066 | 9089.5578
19.402 | 2938.6 | 9638.608 | 42.31 | -10.192 | 42.31 | 10.192 | 9.7822 | 15616 | 0 | 0.12531 | 4981304 | 0 | 6.4059 | 0.35438 | 10.46 | 732.92 | 0.90028 | 14.7997 | 6.2555 | 17.4291 | -10.593 | 2772.0914 | 9092.4597
19.452 | 2940.7 | 9645.496 | 41.8 | -10.182 | 41.801 | 10.182 | 9.7822 | 15616 | 0 | 0.12381 | 4920742 | 0 | 6.2499 | 0.3543 | 10.44 | 732.74 | 0.90012 | 14.8497 | 6.1045 | 16.8994 | -10.5733 | 2772.9496 | 9095.2747
19.502 | 2942.8 | 9652.384 | 41.291 | -10.173 | 41.292 | 10.173 | 9.7822 | 15616 | 0 | 0.12231 | 4860254 | 0 | 6.0961 | 0.35421 | 10.42 | 732.55 | 0.89995 | 14.8997 | 5.9556 | 16.3708 | -10.554 | 2773.7814 | 9098.003
19.552 | 2944.9 | 9659.272 | 40.783 | -10.163 | 40.783 | 10.163 | 9.7822 | 15616 | 0 | 0.12081 | 4799842 | 0 | 5.9444 | 0.35412 | 10.39 | 732.37 | 0.89983 | 14.9497 | 5.8092 | 15.8431 | -10.5349 | 2774.5868 | 9100.6446
19.602 | 2946.9 | 9665.832 | 40.275 | -10.153 | 40.275 | 10.153 | 9.7822 | 15616 | 0 | 0.11931 | 4739509 | 0 | 5.7949 | 0.35404 | 10.37 | 732.19 | 0.89967 | 14.9997 | 5.6644 | 15.3163 | -10.516 | 2775.3658 | 9103.1997
19.652 | 2948.9 | 9672.392 | 39.768 | -10.144 | 39.768 | 10.144 | 9.7822 | 15616 | 0 | 0.11781 | 4679255 | 0 | 5.6475 | 0.35396 | 10.35 | 732.01 | 0.89951 | 15.0497 | 5.5217 | 14.7905 | -10.4974 | 2776.1185 | 9105.6686
19.702 | 2950.9 | 9678.952 | 39.261 | -10.135 | 39.261 | 10.135 | 9.7822 | 15616 | 0 | 0.11631 | 4619074 | 0 | 5.5022 | 0.35388 | 10.33 | 731.83 | 0.89935 | 15.0997 | 5.3808 | 14.2657 | -10.4791 | 2776.8449 | 9108.0513
19.752 | 2952.8 | 9685.184 | 38.754 | -10.125 | 38.755 | 10.125 | 9.7822 | 15616 | 0 | 0.11481 | 4558970 | 0 | 5.359 | 0.35379 | 10.32 | 731.66 | 0.89918 | 15.1497 | 5.2417 | 13.7417 | -10.461 | 2777.5451 | 9110.3479
19.802 | 2954.7 | 9691.416 | 38.248 | -10.116 | 38.248 | 10.116 | 9.7822 | 15616 | 0 | 0.11332 | 4498942 | 0 | 5.218 | 0.35371 | 10.3 | 731.49 | 0.89903 | 15.1997 | 5.1049 | 13.2186 | -10.4432 | 2778.2191 | 9112.5588
19.852 | 2956.6 | 9697.648 | 37.743 | -10.107 | 37.743 | 10.107 | 9.7822 | 15616 | 0 | 0.11182 | 4438981 | 0 | 5.079 | 0.35364 | 10.28 | 731.32 | 0.89888 | 15.2497 | 4.9702 | 12.6965 | -10.4257 | 2778.867 | 9114.6839
19.902 | 2958.5 | 9703.88 | 37.238 | -10.099 | 37.238 | 10.099 | 9.7822 | 15616 | 0 | 0.11033 | 4379097 | 0 | 4.9421 | 0.35356 | 10.26 | 731.15 | 0.89874 | 15.2997 | 4.8373 | 12.1752 | -10.4084 | 2779.4888 | 9116.7234
19.952 | 2960.4 | 9710.112 | 36.733 | -10.09 | 36.733 | 10.09 | 9.7822 | 15616 | 0 | 0.10884 | 4319278 | 0 | 4.8072 | 0.35348 | 10.24 | 730.99 | 0.89861 | 15.3497 | 4.7063 | 11.6548 | -10.3914 | 2780.0846 | 9118.6775
20.002 | 2962.2 | 9716.016 | 36.229 | -10.081 | 36.229 | 10.081 | 9.7822 | 15616 | 0 | 0.10735 | 4259533 | 0 | 4.6744 | 0.35341 | 10.22 | 730.83 | 0.89847 | 15.3997 | 4.5773 | 11.1352 | -10.3747 | 2780.6544 | 9120.5464
20.052 | 2964 | 9721.92 | 35.725 | -10.073 | 35.725 | 10.073 | 9.7822 | 15616 | 0 | 0.10586 | 4199850 | 0 | 4.5436 | 0.35333 | 10.2 | 730.67 | 0.89834 | 15.4497 | 4.4502 | 10.6165 | -10.3581 | 2781.1982 | 9122.3301
20.102 | 2965.8 | 9727.824 | 35.221 | -10.065 | 35.221 | 10.065 | 9.7822 | 15616 | 0 | 0.10437 | 4140241 | 0 | 4.4149 | 0.35326 | 10.18 | 730.51 | 0.89821 | 15.4997 | 4.3249 | 10.0986 | -10.3419 | 2781.7161 | 9124.0288
20.152 | 2967.5 | 9733.4 | 34.718 | -10.057 | 34.718 | 10.057 | 9.7822 | 15616 | 0 | 0.10288 | 4080693 | 0 | 4.2882 | 0.35319 | 10.17 | 730.35 | 0.89804 | 15.5497 | 4.2015 | 9.5815 | -10.3259 | 2782.2081 | 9125.6426
20.202 | 2969.2 | 9738.976 | 34.216 | -10.049 | 34.216 | 10.049 | 9.7822 | 15616 | 0 | 0.1014 | 4021214 | 0 | 4.1634 | 0.35312 | 10.15 | 730.2 | 0.89792 | 15.5997 | 4.0803 | 9.0652 | -10.3101 | 2782.6743 | 9127.1717
20.252 | 2970.9 | 9744.552 | 33.713 | -10.041 | 33.714 | 10.041 | 9.7821 | 15616 | 0 | 0.099911 | 3961806 | 0 | 4.0408 | 0.35305 | 10.13 | 730.05 | 0.8978 | 15.6497 | 3.9607 | 8.5497 | -10.2945 | 2783.1147 | 9128.6162
20.302 | 2972.6 | 9750.128 | 33.211 | -10.033 | 33.212 | 10.033 | 9.7821 | 15616 | 0 | 0.098427 | 3902451 | 0 | 3.92 | 0.35298 | 10.12 | 729.9 | 0.89765 | 15.6997 | 3.843 | 8.0349 | -10.2792 | 2783.5293 | 9129.9762
20.352 | 2974.2 | 9755.376 | 32.71 | -10.026 | 32.71 | 10.026 | 9.7821 | 15616 | 0 | 0.096944 | 3843158 | 0 | 3.8013 | 0.35291 | 10.1 | 729.75 | 0.89753 | 15.7497 | 3.7274 | 7.521 | -10.2642 | 2783.9182 | 9131.2518
20.402 | 2975.9 | 9760.952 | 32.209 | -10.018 | 32.209 | 10.018 | 9.7821 | 15616 | 0 | 0.095462 | 3783929 | 0 | 3.6845 | 0.35285 | 10.08 | 729.61 | 0.89742 | 15.7997 | 3.6136 | 7.0078 | -10.2495 | 2784.2815 | 9132.4433
20.452 | 2977.5 | 9766.2 | 31.708 | -10.011 | 31.708 | 10.011 | 9.7821 | 15616 | 0 | 0.09398 | 3724757 | 0 | 3.5697 | 0.35278 | 10.07 | 729.47 | 0.89728 | 15.8497 | 3.5015 | 6.4953 | -10.2349 | 2784.6191 | 9133.5506
20.502 | 2979 | 9771.12 | 31.208 | -10.003 | 31.208 | 10.003 | 9.7821 | 15616 | 0 | 0.0925 | 3665659 | 0 | 3.4568 | 0.35272 | 10.05 | 729.33 | 0.89717 | 15.8997 | 3.3916 | 5.9836 | -10.2206 | 2784.9311 | 9134.5739
20.552 | 2980.6 | 9776.368 | 30.708 | -9.9964 | 30.708 | 9.9964 | 9.7821 | 15616 | 0 | 0.091021 | 3606609 | 0 | 3.3459 | 0.35265 | 10.04 | 729.19 | 0.89703 | 15.9497 | 3.2833 | 5.4725 | -10.2066 | 2785.2175 | 9135.5134
20.602 | 2982.1 | 9781.288 | 30.208 | -9.9894 | 30.208 | 9.9894 | 9.7821 | 15616 | 0 | 0.089543 | 3547613 | 0 | 3.2369 | 0.35259 | 10.02 | 729.06 | 0.89693 | 15.9997 | 3.1769 | 4.9622 | -10.1928 | 2785.4784 | 9136.3691
20.652 | 2983.6 | 9786.208 | 29.709 | -9.9825 | 29.709 | 9.9825 | 9.7821 | 15616 | 0 | 0.088065 | 3488673 | 0 | 3.1299 | 0.35253 | 10.01 | 728.92 | 0.89679 | 16.0497 | 3.0723 | 4.4526 | -10.1793 | 2785.7138 | 9137.1411
20.702 | 2985.1 | 9791.128 | 29.21 | -9.9758 | 29.21 | 9.9758 | 9.7821 | 15616 | 0 | 0.086588 | 3429788 | 0 | 3.0247 | 0.35247 | 9.99 | 728.79 | 0.89669 | 16.0997 | 2.9696 | 3.9436 | -10.166 | 2785.9237 | 9137.8297
20.752 | 2986.5 | 9795.72 | 28.711 | -9.9692 | 28.712 | 9.9692 | 9.7821 | 15616 | 0 | 0.085113 | 3370962 | 0 | 2.9215 | 0.35241 | 9.98 | 728.66 | 0.89656 | 16.1497 | 2.8686 | 3.4353 | -10.1529 | 2786.1082 | 9138.4348
20.802 | 2988 | 9800.64 | 28.213 | -9.9627 | 28.213 | 9.9627 | 9.7821 | 15616 | 0 | 0.083638 | 3312182 | 0 | 2.8202 | 0.35235 | 9.96 | 728.54 | 0.89648 | 16.1997 | 2.7697 | 2.9276 | -10.1401 | 2786.2673 | 9138.9566
20.852 | 2989.4 | 9805.232 | 27.715 | -9.9563 | 27.715 | 9.9563 | 9.7821 | 15616 | 0 | 0.082163 | 3253453 | 0 | 2.7207 | 0.3523 | 9.95 | 728.41 | 0.89635 | 16.2497 | 2.6724 | 2.4206 | -10.1275 | 2786.401 | 9139.3952
20.902 | 2990.7 | 9809.496 | 27.217 | -9.9501 | 27.218 | 9.9501 | 9.7821 | 15616 | 0 | 0.08069 | 3194784 | 0 | 2.6232 | 0.35224 | 9.93 | 728.29 | 0.89627 | 16.2997 | 2.577 | 1.9143 | -10.1151 | 2786.5094 | 9139.7507
20.952 | 2992.1 | 9814.088 | 26.72 | -9.9439 | 26.72 | 9.9439 | 9.7821 | 15616 | 0 | 0.079218 | 3136154 | 0 | 2.5275 | 0.35219 | 9.92 | 728.17 | 0.89615 | 16.3497 | 2.4834 | 1.4085 | -10.103 | 2786.5925 | 9140.0232
21.002 | 2993.4 | 9818.352 | 26.223 | -9.9379 | 26.223 | 9.9379 | 9.7821 | 15616 | 0 | 0.077746 | 3077585 | 0 | 2.4337 | 0.35213 | 9.91 | 728.05 | 0.89604 | 16.3997 | 2.3916 | 0.90337 | -10.0911 | 2786.6503 | 9140.2129
21.052 | 2994.7 | 9822.616 | 25.726 | -9.932 | 25.726 | 9.932 | 9.7821 | 15616 | 0 | 0.076275 | 3019066 | 0 | 2.3418 | 0.35208 | 9.89 | 727.94 | 0.89596 | 16.4497 | 2.3016 | 0.39881 | -10.0794 | 2786.6828 | 9140.3197
21.102 | 2996 | 9826.88 | 25.23 | -9.9263 | 25.23 | 9.9263 | 9.7821 | 15616 | 0 | 0.074805 | 2960587 | 0 | 2.2517 | 0.35203 | 9.88 | 727.82 | 0.89585 | 16.4997 | 2.2134 | -0.10516 | -10.068 | 2786.6902 | 9140.3438
21.152 | 2997.2 | 9830.816 | 24.734 | -9.9206 | 24.734 | 9.9206 | 9.7821 | 15616 | 0 | 0.073336 | 2902151 | 0 | 2.1634 | 0.35198 | 9.87 | 727.71 | 0.89574 | 16.5497 | 2.127 | -0.60856 | -10.0568 | 2786.6724 | 9140.2853
21.202 | 2998.4 | 9834.752 | 24.238 | -9.9151 | 24.238 | 9.9151 | 9.7821 | 15616 | 0 | 0.071867 | 2843771 | 0 | 2.0771 | 0.35193 | 9.86 | 727.6 | 0.89564 | 16.5997 | 2.0423 | -1.1114 | -10.0459 | 2786.6294 | 9140.1444
21.252 | 2999.6 | 9838.688 | 23.742 | -9.9096 | 23.742 | 9.9097 | 9.7821 | 15616 | 0 | 0.0704 | 2785439 | 0 | 1.9925 | 0.35188 | 9.84 | 727.5 | 0.89558 | 16.6497 | 1.9595 | -1.6137 | -10.0352 | 2786.5613 | 9139.9209
21.302 | 3000.8 | 9842.624 | 23.247 | -9.9043 | 23.247 | 9.9043 | 9.7821 | 15616 | 0 | 0.068932 | 2727144 | 0 | 1.9098 | 0.35183 | 9.83 | 727.39 | 0.89548 | 16.6997 | 1.8784 | -2.1155 | -10.0247 | 2786.468 | 9139.6152
21.352 | 3002 | 9846.56 | 22.752 | -9.8992 | 22.752 | 9.8992 | 9.7821 | 15616 | 0 | 0.067466 | 2668884 | 0 | 1.8289 | 0.35179 | 9.82 | 727.29 | 0.89538 | 16.7497 | 1.7991 | -2.6167 | -10.0144 | 2786.3498 | 9139.2272
21.402 | 3003.1 | 9850.168 | 22.257 | -9.8941 | 22.257 | 9.8941 | 9.7821 | 15616 | 0 | 0.066 | 2610675 | 0 | 1.7498 | 0.35174 | 9.81 | 727.19 | 0.89529 | 16.7997 | 1.7215 | -3.1174 | -10.0044 | 2786.2064 | 9138.757
21.452 | 3004.2 | 9853.776 | 21.762 | -9.8892 | 21.763 | 9.8892 | 9.782 | 15616 | 0 | 0.064535 | 2552495 | 0 | 1.6725 | 0.3517 | 9.8 | 727.09 | 0.8952 | 16.8497 | 1.6456 | -3.6176 | -9.9945 | 2786.0381 | 9138.2048
21.502 | 3005.3 | 9857.384 | 21.268 | -9.8843 | 21.268 | 9.8843 | 9.782 | 15616 | 0 | 0.06307 | 2494359 | 0 | 1.5971 | 0.35166 | 9.79 | 727 | 0.89512 | 16.8997 | 1.5716 | -4.1174 | -9.9849 | 2785.8447 | 9137.5706
21.552 | 3006.3 | 9860.664 | 20.774 | -9.8796 | 20.774 | 9.8796 | 9.782 | 15616 | 0 | 0.061606 | 2436265 | 0 | 1.5234 | 0.35161 | 9.78 | 726.9 | 0.89503 | 16.9497 | 1.4993 | -4.6166 | -9.9756 | 2785.6264 | 9136.8544
21.602 | 3007.3 | 9863.944 | 20.28 | -9.875 | 20.28 | 9.875 | 9.782 | 15616 | 0 | 0.060143 | 2378206 | 0 | 1.4516 | 0.35157 | 9.77 | 726.81 | 0.89495 | 16.9997 | 1.4287 | -5.1154 | -9.9664 | 2785.3831 | 9136.0564
21.652 | 3008.3 | 9867.224 | 19.786 | -9.8705 | 19.787 | 9.8705 | 9.782 | 15616 | 0 | 0.05868 | 2320187 | 0 | 1.3815 | 0.35153 | 9.76 | 726.72 | 0.89487 | 17.0497 | 1.3598 | -5.6137 | -9.9575 | 2785.1148 | 9135.1767
21.702 | 3009.3 | 9870.504 | 19.293 | -9.8661 | 19.293 | 9.8661 | 9.782 | 15616 | 0 | 0.057218 | 2262205 | 0 | 1.3132 | 0.35149 | 9.75 | 726.63 | 0.89479 | 17.0997 | 1.2928 | -6.1116 | -9.9489 | 2784.8217 | 9134.2153
21.752 | 3010.3 | 9873.784 | 18.8 | -9.8619 | 18.8 | 9.8619 | 9.782 | 15616 | 0 | 0.055756 | 2204247 | 0 | 1.2467 | 0.35145 | 9.74 | 726.55 | 0.89473 | 17.1497 | 1.2274 | -6.609 | -9.9404 | 2784.5037 | 9133.1722
21.802 | 3011.2 | 9876.736 | 18.307 | -9.8577 | 18.307 | 9.8577 | 9.782 | 15616 | 0 | 0.054295 | 2146331 | 0 | 1.1819 | 0.35142 | 9.73 | 726.47 | 0.89466 | 17.1997 | 1.1638 | -7.106 | -9.9322 | 2784.1609 | 9132.0476
21.852 | 3012.1 | 9879.688 | 17.814 | -9.8537 | 17.814 | 9.8537 | 9.782 | 15616 | 0 | 0.052834 | 2088458 | 0 | 1.119 | 0.35138 | 9.72 | 726.39 | 0.89459 | 17.2497 | 1.1019 | -7.6027 | -9.9242 | 2783.7931 | 9130.8415
21.902 | 3013 | 9882.64 | 17.321 | -9.8498 | 17.322 | 9.8498 | 9.782 | 15616 | 0 | 0.051374 | 2030605 | 0 | 1.0577 | 0.35135 | 9.71 | 726.31 | 0.89453 | 17.2997 | 1.0417 | -8.0989 | -9.9164 | 2783.4006 | 9129.554
21.952 | 3013.8 | 9885.264 | 16.829 | -9.846 | 16.829 | 9.846 | 9.782 | 15616 | 0 | 0.049915 | 1972785 | 0 | 0.9983 | 0.35131 | 9.7 | 726.23 | 0.89446 | 17.3497 | 0.98327 | -8.5947 | -9.9089 | 2782.9833 | 9128.1852
22.002 | 3014.7 | 9888.216 | 16.337 | -9.8423 | 16.337 | 9.8423 | 9.782 | 15616 | 0 | 0.048456 | 1914998 | 0 | 0.9406 | 0.35128 | 9.69 | 726.16 | 0.8944 | 17.3997 | 0.92656 | -9.0901 | -9.9016 | 2782.5412 | 9126.7351
22.052 | 3015.5 | 9890.84 | 15.845 | -9.8388 | 15.845 | 9.8388 | 9.782 | 15616 | 0 | 0.046997 | 1857250 | 0 | 0.88736 | 0.35232 | 9.69 | 726.09 | 0.89432 | 17.4497 | 0.87151 | -9.5852 | -9.8946 | 2782.0743 | 9125.2037
22.102 | 3016.3 | 9893.464 | 15.353 | -9.8356 | 15.353 | 9.8356 | 9.782 | 15616 | 0 | 0.045539 | 1799518 | 0 | 0.83625 | 0.35366 | 9.68 | 726.02 | 0.89426 | 17.4997 | 0.81818 | -10.0799 | -9.8879 | 2781.5827 | 9123.5912
22.152 | 3017 | 9895.76 | 14.861 | -9.8324 | 14.862 | 9.8324 | 9.782 | 15616 | 0 | 0.044082 | 1741818 | 0 | 0.7866 | 0.35506 | 9.67 | 725.95 | 0.89421 | 17.5497 | 0.76653 | -10.5743 | -9.8815 | 2781.0663 | 9121.8976
22.202 | 3017.7 | 9898.056 | 14.37 | -9.8293 | 14.37 | 9.8293 | 9.782 | 15616 | 0 | 0.042624 | 1684144 | 0 | 0.73842 | 0.35652 | 9.66 | 725.89 | 0.89417 | 17.5997 | 0.71669 | -11.0684 | -9.8752 | 2780.5253 | 9120.1229
22.252 | 3018.4 | 9900.352 | 13.878 | -9.8263 | 13.879 | 9.8263 | 9.782 | 15616 | 0 | 0.041168 | 1626493 | 0 | 0.6917 | 0.35805 | 9.66 | 725.82 | 0.89408 | 17.6497 | 0.66839 | -11.5622 | -9.8691 | 2779.9595 | 9118.2672
22.302 | 3019.1 | 9902.648 | 13.387 | -9.8234 | 13.387 | 9.8234 | 9.782 | 15616 | 0 | 0.039711 | 1568856 | 0 | 0.64644 | 0.35966 | 9.65 | 725.76 | 0.89404 | 17.6997 | 0.6219 | -12.0556 | -9.8632 | 2779.3691 | 9116.3306
22.352 | 3019.8 | 9904.944 | 12.896 | -9.8206 | 12.896 | 9.8206 | 9.782 | 15616 | 0 | 0.038255 | 1511262 | 0 | 0.60267 | 0.36134 | 9.64 | 725.7 | 0.894 | 17.7497 | 0.57709 | -12.5488 | -9.8575 | 2778.754 | 9114.313
22.402 | 3020.4 | 9906.912 | 12.405 | -9.8179 | 12.405 | 9.8179 | 9.782 | 15616 | 0 | 0.036799 | 1453683 | 0 | 0.56037 | 0.36311 | 9.64 | 725.65 | 0.89393 | 17.7997 | 0.53394 | -13.0417 | -9.8521 | 2778.1142 | 9112.2146
22.452 | 3021 | 9908.88 | 11.914 | -9.8153 | 11.915 | 9.8153 | 9.782 | 15616 | 0 | 0.035344 | 1396132 | 0 | 0.51954 | 0.36497 | 9.63 | 725.59 | 0.89389 | 17.8497 | 0.49249 | -13.5343 | -9.8468 | 2777.4498 | 9110.0354
22.502 | 3021.6 | 9910.848 | 11.423 | -9.8127 | 11.424 | 9.8127 | 9.782 | 15616 | 0 | 0.03389 | 1338618 | 0 | 0.48023 | 0.36693 | 9.62 | 725.54 | 0.89386 | 17.8997 | 0.45272 | -14.0266 | -9.8417 | 2776.7608 | 9107.7755
22.552 | 3022.2 | 9912.816 | 10.933 | -9.8103 | 10.933 | 9.8103 | 9.782 | 15616 | 0 | 0.032435 | 1281104 | 0 | 0.44236 | 0.36901 | 9.62 | 725.49 | 0.8938 | 17.9497 | 0.41468 | -14.5187 | -9.8369 | 2776.0472 | 9105.4348
22.602 | 3022.7 | 9914.456 | 10.442 | -9.808 | 10.443 | 9.808 | 9.782 | 15616 | 0 | 0.030981 | 1223616 | 0 | 0.40599 | 0.37122 | 9.61 | 725.44 | 0.89377 | 17.9997 | 0.37826 | -15.0105 | -9.8322 | 2775.309 | 9103.0134
22.652 | 3023.2 | 9916.096 | 9.952 | -9.8057 | 9.9526 | 9.8057 | 9.782 | 15616 | 0 | 0.029526 | 1166128 | 0 | 0.37107 | 0.37356 | 9.61 | 725.4 | 0.89372 | 18.0497 | 0.34357 | -15.5022 | -9.8278 | 2774.5461 | 9100.5114
22.702 | 3023.7 | 9917.736 | 9.4618 | -9.8036 | 9.4624 | 9.8036 | 9.782 | 15616 | 0 | 0.028073 | 1108672 | 0 | 0.33767 | 0.37606 | 9.6 | 725.36 | 0.8937 | 18.0997 | 0.31055 | -15.9935 | -9.8235 | 2773.7588 | 9097.9287
22.752 | 3024.2 | 9919.376 | 8.9716 | -9.8015 | 8.9723 | 9.8015 | 9.782 | 15616 | 0 | 0.026619 | 1051228 | 0 | 0.30577 | 0.37874 | 9.6 | 725.32 | 0.89365 | 18.1497 | 0.27919 | -16.4847 | -9.8195 | 2772.9468 | 9095.2655
22.802 | 3024.6 | 9920.688 | 8.4816 | -9.7996 | 8.4823 | 9.7996 | 9.782 | 15616 | 0 | 0.025167 | 993836 | 0 | 0.27543 | 0.38161 | 9.59 | 725.28 | 0.89364 | 18.1997 | 0.24952 | -16.9757 | -9.8156 | 2772.1103 | 9092.5218
22.852 | 3025 | 9922 | 7.9917 | -9.7977 | 7.9924 | 9.7977 | 9.782 | 15616 | 0 | 0.023714 | 936427 | 0 | 0.24655 | 0.38471 | 9.59 | 725.24 | 0.89359 | 18.2497 | 0.22152 | -17.4665 | -9.812 | 2771.2493 | 9089.6976
22.902 | 3025.4 | 9923.312 | 7.5018 | -9.796 | 7.5026 | 9.796 | 9.782 | 15616 | 0 | 0.022261 | 879055 | 0 | 0.21922 | 0.38807 | 9.59 | 725.21 | 0.89355 | 18.2997 | 0.19518 | -17.9571 | -9.8085 | 2770.3637 | 9086.7928
22.952 | 3025.8 | 9924.624 | 7.0121 | -9.7943 | 7.0129 | 9.7943 | 9.782 | 15616 | 0 | 0.020809 | 821689 | 0 | 0.19341 | 0.39173 | 9.58 | 725.17 | 0.89353 | 18.3497 | 0.17053 | -18.4475 | -9.8053 | 2769.4536 | 9083.8077
23.002 | 3026.1 | 9925.608 | 6.5224 | -9.7928 | 6.5233 | 9.7928 | 9.782 | 15616 | 0 | 0.019357 | 764332 | 0 | 0.16912 | 0.39573 | 9.58 | 725.14 | 0.8935 | 18.3997 | 0.14754 | -18.9378 | -9.8023 | 2768.5189 | 9080.7421
23.052 | 3026.4 | 9926.592 | 6.0328 | -9.7913 | 6.0338 | 9.7913 | 9.782 | 15616 | 0 | 0.017905 | 706987 | 0 | 0.14638 | 0.40015 | 9.58 | 725.12 | 0.89347 | 18.4497 | 0.12622 | -19.4279 | -9.7995 | 2767.5598 | 9077.5961
23.102 | 3026.7 | 9927.576 | 5.5433 | -9.79 | 5.5444 | 9.79 | 9.782 | 15616 | 0 | 0.016454 | 649683 | 0 | 0.12525 | 0.40507 | 9.57 | 725.09 | 0.89347 | 18.4997 | 0.10656 | -19.9178 | -9.7968 | 2766.5762 | 9074.3698
23.152 | 3027 | 9928.56 | 5.0538 | -9.7887 | 5.055 | 9.7887 | 9.782 | 15616 | 0 | 0.015003 | 592361 | 0 | 0.10562 | 0.41059 | 9.57 | 725.07 | 0.89344 | 18.5497 | 0.088572 | -20.4077 | -9.7944 | 2765.568 | 9071.0631
23.202 | 3027.2 | 9929.216 | 4.5644 | -9.7876 | 4.5657 | 9.7876 | 9.782 | 15616 | 0 | 0.013553 | 535105 | 0 | 0.087689 | 0.41687 | 9.57 | 725.04 | 0.8934 | 18.5997 | 0.072246 | -20.8974 | -9.7922 | 2764.5354 | 9067.6761
23.252 | 3027.4 | 9929.872 | 4.075 | -9.7865 | 4.0765 | 9.7865 | 9.782 | 15616 | 0 | 0.012102 | 477815 | 0 | 0.071254 | 0.4241 | 9.56 | 725.03 | 0.89342 | 18.6497 | 0.057585 | -21.387 | -9.7903 | 2763.4783 | 9064.2088
23.302 | 3027.6 | 9930.528 | 3.5857 | -9.7856 | 3.5874 | 9.7856 | 9.782 | 15616 | 0 | 0.010653 | 420601 | 0 | 0.05655 | 0.43256 | 9.56 | 725.01 | 0.8934 | 18.6997 | 0.044585 | -21.8765 | -9.7885 | 2762.3967 | 9060.6612
23.352 | 3027.8 | 9931.184 | 3.0965 | -9.7847 | 3.0984 | 9.7847 | 9.782 | 15616 | 0 | 0.0092035 | 363359 | 0 | 0.043394 | 0.44272 | 9.56 | 724.99 | 0.89337 | 18.7497 | 0.033248 | -22.366 | -9.7869 | 2761.2906 | 9057.0333
23.402 | 3027.9 | 9931.512 | 2.6073 | -9.784 | 2.6095 | 9.784 | 9.782 | 15616 | 0 | 0.0077563 | 306220 | 0 | 0.032015 | 0.45524 | 9.56 | 724.98 | 0.89336 | 18.7997 | 0.023573 | -22.8553 | -9.7856 | 2760.1601 | 9053.3252
23.452 | 3028 | 9931.84 | 2.1181 | -9.7834 | 2.1209 | 9.7834 | 9.782 | 15616 | 0 | 0.0063112 | 249166 | 0 | 0.022355 | 0.47133 | 9.56 | 724.97 | 0.89335 | 18.8497 | 0.015556 | -23.3446 | -9.7844 | 2759.0051 | 9049.5368
23.502 | 3028.1 | 9932.168 | 1.6289 | -9.7829 | 1.6326 | 9.7829 | 9.782 | 15616 | 0 | 0.0048653 | 192081 | 0 | 0.014272 | 0.49334 | 9.56 | 724.96 | 0.89334 | 18.8997 | 0.0092003 | -23.8338 | -9.7835 | 2757.8257 | 9045.6682
23.552 | 3028.2 | 9932.496 | 1.1398 | -9.7825 | 1.145 | 9.7825 | 9.782 | 15616 | 0 | 0.0034303 | 135426 | 0 | 0.0081042 | 0.52632 | 9.56 | 724.96 | 0.89334 | 18.9497 | 0.0045047 | -24.323 | -9.7828 | 2756.6217 | 9041.7193
23.602 | 3028.2 | 9932.496 | 0.65068 | -9.7822 | 0.65968 | 9.7822 | 9.782 | 15616 | 0 | 0.0020128 | 79466 | 0 | 0.0034877 | 0.58573 | 9.56 | 724.95 | 0.89332 | 18.9997 | 0.001468 | -24.8121 | -9.7823 | 2755.3934 | 9037.6902
23.652 | 3028.3 | 9932.824 | 0.16157 | -9.782 | 0.19468 | 9.782 | 9.782 | 15616 | 0 | 0.00074565 | 29438 | 0 | 0.0002526 | 0.73748 | 9.56 | 724.95 | 0.89332 | 19.0497 | 9.0516e-05 | -25.3012 | -9.782 | 2754.1405 | 9033.5809
23.702 | 3028.3 | 9932.824 | -0.32753 | -9.7819 | 0.34506 | 9.7819 | 9.782 | 15616 | 0 | 0.0011212 | 44266 | 0 | -0.0010269 | 0.66727 | 9.56 | 724.95 | 0.89332 | 19.0997 | 0.00037197 | -25.7903 | -9.782 | 2752.8632 | 9029.3914
# Event APOGEE occurred at t=23.752 seconds | [23 empty] | Max alt: | Corresponding t
23.752 | 3028.2 |  | -0.81662 | -9.7816 | 0.8238 | 9.7816 | 9.782 | 15616 | 0 | 0.0024886 | 98250 | 0 | -0.0050717 | 0.56061 | 9.56 | 724.95 |  | 14.0997 | [5 empty] | 9140.3438 | 16.4997
# Event RECOVERY_DEVICE_DEPLOYMENT occurred at t=23.753 seconds
23.806 | 3028.2 |  | -1.3411 | -9.7564 | 0.86276 | 9.7564 | 9.782 | 15616 | 0 | 0.0025594 | 101045 | 0 | 0.40911 | NaN | 9.56 | 724.95
23.858 | 3028.1 |  | -1.8411 | -9.718 | 1.3552 | 9.718 | 9.782 | 15616 | 0 | 0.0040203 | 158720 | 0 | 1.0094 | NaN | 9.56 | 724.96
23.909 | 3028 |  | -2.3411 | -9.662 | 1.8514 | 9.662 | 9.782 | 15616 | 0 | 0.0054922 | 216832 | 0 | 1.8839 | NaN | 9.56 | 724.97
23.961 | 3027.9 |  | -2.8411 | -9.5884 | 2.349 | 9.5884 | 9.782 | 15616 | 0 | 0.0069686 | 275119 | 0 | 3.0329 | NaN | 9.56 | 724.97
24.014 | 3027.7 |  | -3.3411 | -9.4972 | 2.8478 | 9.4972 | 9.782 | 15616 | 0 | 0.008448 | 333531 | 0 | 4.4574 | NaN | 9.56 | 724.99
24.067 | 3027.5 |  | -3.8411 | -9.3884 | 3.3468 | 9.3884 | 9.782 | 15616 | 0 | 0.0099284 | 391983 | 0 | 6.1566 | NaN | 9.56 | 725
24.121 | 3027.3 |  | -4.3411 | -9.262 | 3.8463 | 9.262 | 9.782 | 15616 | 0 | 0.01141 | 450490 | 0 | 8.1316 | NaN | 9.56 | 725.02
24.176 | 3027 |  | -4.8411 | -9.1179 | 4.346 | 9.118 | 9.782 | 15616 | 0 | 0.012893 | 509028 | 0 | 10.382 | NaN | 9.57 | 725.04
24.232 | 3026.7 |  | -5.3411 | -8.9564 | 4.8453 | 8.9564 | 9.782 | 15616 | 0 | 0.014374 | 567510 | 0 | 12.905 | NaN | 9.57 | 725.06
24.289 | 3026.4 |  | -5.8411 | -8.7772 | 5.3447 | 8.7772 | 9.782 | 15616 | 0 | 0.015855 | 626014 | 0 | 15.702 | NaN | 9.57 | 725.09
24.347 | 3026.1 |  | -6.341 | -8.5803 | 5.8443 | 8.5804 | 9.782 | 15616 | 0 | 0.017337 | 684546 | 0 | 18.776 | NaN | 9.57 | 725.11
24.407 | 3025.7 |  | -6.841 | -8.3659 | 6.3439 | 8.366 | 9.782 | 15616 | 0 | 0.018819 | 743079 | 0 | 22.124 | NaN | 9.58 | 725.15
24.468 | 3025.2 |  | -7.341 | -8.1339 | 6.8435 | 8.134 | 9.782 | 15616 | 0 | 0.020301 | 801623 | 0 | 25.747 | NaN | 9.58 | 725.18
24.532 | 3024.8 |  | -7.841 | -7.8842 | 7.3434 | 7.8843 | 9.782 | 15616 | 0 | 0.021783 | 860195 | 0 | 29.646 | NaN | 9.59 | 725.22
24.597 | 3024.2 |  | -8.341 | -7.6169 | 7.8431 | 7.6171 | 9.782 | 15616 | 0 | 0.023266 | 918756 | 0 | 33.82 | NaN | 9.59 | 725.26
24.666 | 3023.6 |  | -8.841 | -7.3319 | 8.3431 | 7.3321 | 9.782 | 15616 | 0 | 0.024749 | 977361 | 0 | 38.271 | NaN | 9.6 | 725.31
24.737 | 3023 |  | -9.341 | -7.0293 | 8.8429 | 7.0296 | 9.782 | 15616 | 0 | 0.026231 | 1035939 | 0 | 42.996 | NaN | 9.6 | 725.36
24.811 | 3022.3 |  | -9.841 | -6.7092 | 9.3426 | 6.7094 | 9.782 | 15616 | 0 | 0.027713 | 1094521 | 0 | 47.995 | NaN | 9.61 | 725.42
24.89 | 3021.5 |  | -10.341 | -6.3713 | 9.8423 | 6.3715 | 9.782 | 15616 | 0 | 0.029195 | 1153116 | 0 | 53.27 | NaN | 9.62 | 725.48
24.973 | 3020.6 |  | -10.841 | -6.0157 | 10.342 | 6.016 | 9.782 | 15616 | 0 | 0.030678 | 1211759 | 0 | 58.825 | NaN | 9.62 | 725.55
25.062 | 3019.6 |  | -11.341 | -5.6425 | 10.842 | 5.6428 | 9.782 | 15616 | 0 | 0.032159 | 1270367 | 0 | 64.651 | NaN | 9.63 | 725.63
25.157 | 3018.5 |  | -11.841 | -5.2516 | 11.342 | 5.2519 | 9.782 | 15616 | 0 | 0.033641 | 1329008 | 0 | 70.755 | NaN | 9.64 | 725.72
25.26 | 3017.3 |  | -12.341 | -4.8429 | 11.842 | 4.8432 | 9.782 | 15616 | 0 | 0.035123 | 1387675 | 0 | 77.137 | NaN | 9.65 | 725.82
25.373 | 3015.8 |  | -12.841 | -4.4164 | 12.342 | 4.4169 | 9.782 | 15616 | 0 | 0.036605 | 1446364 | 0 | 83.796 | NaN | 9.67 | 725.93
25.499 | 3014.2 |  | -13.341 | -3.9722 | 12.842 | 3.9727 | 9.782 | 15616 | 0 | 0.038087 | 1505078 | 0 | 90.734 | NaN | 9.68 | 726.05
25.641 | 3012.3 |  | -13.841 | -3.5102 | 13.341 | 3.5108 | 9.782 | 15616 | 0 | 0.039568 | 1563814 | 0 | 97.949 | NaN | 9.7 | 726.2
25.806 | 3009.9 |  | -14.341 | -3.0303 | 13.841 | 3.0308 | 9.782 | 15616 | 0 | 0.041049 | 1622568 | 0 | 105.44 | NaN | 9.72 | 726.37
26.004 | 3007.1 |  | -14.84 | -2.5324 | 14.341 | 2.5329 | 9.782 | 15616 | 0 | 0.042529 | 1681386 | 0 | 113.22 | NaN | 9.74 | 726.58
26.252 | 3003.3 |  | -15.34 | -2.0162 | 14.841 | 2.0169 | 9.782 | 15616 | 0 | 0.044009 | 1740296 | 0 | 121.28 | NaN | 9.77 | 726.84
26.589 | 2998.1 |  | -15.84 | -1.4817 | 15.341 | 1.4823 | 9.7821 | 15616 | 0 | 0.045488 | 1799282 | 0 | 129.62 | NaN | 9.81 | 727.17
27.089 | 2990 |  | -16.304 | -0.92806 | 15.84 | 0.92882 | 9.7821 | 15616 | 0 | 0.046965 | 1858467 | 0 | 138.27 | NaN | 9.86 | 727.64
27.589 | 2981.8 |  | -16.502 | -0.39525 | 16.304 | 0.39615 | 9.7821 | 15616 | 0 | 0.048334 | 1913800 | 0 | 146.59 | NaN | 9.94 | 728.35
28.089 | 2973.5 |  | -16.581 | -0.15951 | 16.502 | 0.16143 | 9.7821 | 15616 | 0 | 0.048913 | 1937925 | 0 | 150.27 | NaN | 10.02 | 729.08
28.589 | 2965.3 |  | -16.611 | -0.05938 | 16.581 | 0.060083 | 9.7821 | 15616 | 0 | 0.049141 | 1948225 | 0 | 151.83 | NaN | 10.11 | 729.82
29.089 | 2956.9 |  | -16.62 | -0.017549 | 16.611 | 0.025235 | 9.7822 | 15616 | 0 | 0.049222 | 1952659 | 0 | 152.49 | NaN | 10.19 | 730.55
29.589 | 2948.6 |  | -16.62 | -0.00026728 | 16.62 | 0.0080885 | 9.7822 | 15616 | 0 | 0.049241 | 1954632 | 0 | 152.76 | NaN | 10.27 | 731.29
30.089 | 2940.3 |  | -16.617 | 0.0068742 | 16.62 | 0.015755 | 9.7822 | 15616 | 0 | 0.049234 | 1955592 | 0 | 152.87 | NaN | 10.36 | 732.03
30.589 | 2932 |  | -16.612 | 0.0097816 | 16.617 | 0.0098565 | 9.7822 | 15616 | 0 | 0.049216 | 1956126 | 0 | 152.92 | NaN | 10.44 | 732.77
31.089 | 2923.7 |  | -16.606 | 0.010978 | 16.612 | 0.011869 | 9.7823 | 15616 | 0 | 0.049194 | 1956490 | 0 | 152.93 | NaN | 10.52 | 733.51
31.589 | 2915.4 |  | -16.601 | 0.011453 | 16.606 | 0.013044 | 9.7823 | 15616 | 0 | 0.049171 | 1956780 | 0 | 152.94 | NaN | 10.61 | 734.25
32.089 | 2907.1 |  | -16.595 | 0.011634 | 16.601 | 0.012302 | 9.7823 | 15616 | 0 | 0.049146 | 1957041 | 0 | 152.95 | NaN | 10.69 | 734.99
32.589 | 2898.8 |  | -16.589 | 0.011702 | 16.595 | 0.015014 | 9.7823 | 15616 | 0 | 0.049122 | 1957290 | 0 | 152.95 | NaN | 10.77 | 735.73
33.089 | 2890.5 |  | -16.583 | 0.011704 | 16.589 | 0.01173 | 9.7824 | 15616 | 0 | 0.049097 | 1957531 | 0 | 152.95 | NaN | 10.86 | 736.46
33.589 | 2882.2 |  | -16.577 | 0.011697 | 16.583 | 0.011921 | 9.7824 | 15616 | 0 | 0.049072 | 1957770 | 0 | 152.95 | NaN | 10.94 | 737.2
34.089 | 2873.9 |  | -16.571 | 0.011684 | 16.577 | 0.01642 | 9.7824 | 15616 | 0 | 0.049048 | 1958009 | 0 | 152.95 | NaN | 11.02 | 737.94
34.589 | 2865.7 |  | -16.565 | 0.011658 | 16.571 | 0.014508 | 9.7824 | 15616 | 0 | 0.049023 | 1958244 | 0 | 152.95 | NaN | 11.11 | 738.68
35.089 | 2857.4 |  | -16.56 | 0.011634 | 16.565 | 0.011782 | 9.7825 | 15616 | 0 | 0.048999 | 1958479 | 0 | 152.95 | NaN | 11.19 | 739.41
35.589 | 2849.1 |  | -16.554 | 0.011613 | 16.56 | 0.01163 | 9.7825 | 15616 | 0 | 0.048974 | 1958714 | 0 | 152.95 | NaN | 11.27 | 740.15
36.089 | 2840.8 |  | -16.548 | 0.01159 | 16.554 | 0.011632 | 9.7825 | 15616 | 0 | 0.04895 | 1958947 | 0 | 152.95 | NaN | 11.36 | 740.89
36.589 | 2832.6 |  | -16.542 | 0.011568 | 16.548 | 0.012344 | 9.7825 | 15616 | 0 | 0.048925 | 1959180 | 0 | 152.95 | NaN | 11.44 | 741.62
37.089 | 2824.3 |  | -16.537 | 0.011556 | 16.542 | 0.017469 | 9.7826 | 15616 | 0 | 0.048901 | 1959415 | 0 | 152.95 | NaN | 11.52 | 742.36
37.589 | 2816 |  | -16.531 | 0.011517 | 16.537 | 0.011972 | 9.7826 | 15616 | 0 | 0.048876 | 1959643 | 0 | 152.95 | NaN | 11.61 | 743.09
38.089 | 2807.8 |  | -16.525 | 0.011496 | 16.531 | 0.011615 | 9.7826 | 15616 | 0 | 0.048852 | 1959873 | 0 | 152.95 | NaN | 11.69 | 743.83
38.589 | 2799.5 |  | -16.519 | 0.011475 | 16.525 | 0.011552 | 9.7827 | 15616 | 0 | 0.048828 | 1960103 | 0 | 152.95 | NaN | 11.77 | 744.56
39.089 | 2791.2 |  | -16.514 | 0.011454 | 16.519 | 0.011479 | 9.7827 | 15616 | 0 | 0.048804 | 1960332 | 0 | 152.95 | NaN | 11.86 | 745.3
39.589 | 2783 |  | -16.508 | 0.011432 | 16.514 | 0.011979 | 9.7827 | 15616 | 0 | 0.04878 | 1960560 | 0 | 152.95 | NaN | 11.94 | 746.03
40.089 | 2774.7 |  | -16.502 | 0.011408 | 16.508 | 0.011662 | 9.7827 | 15616 | 0 | 0.048755 | 1960786 | 0 | 152.95 | NaN | 12.02 | 746.77
40.589 | 2766.5 |  | -16.496 | 0.011387 | 16.502 | 0.011707 | 9.7828 | 15616 | 0 | 0.048731 | 1961013 | 0 | 152.95 | NaN | 12.11 | 747.5
41.089 | 2758.2 |  | -16.491 | 0.011365 | 16.496 | 0.01202 | 9.7828 | 15616 | 0 | 0.048707 | 1961238 | 0 | 152.95 | NaN | 12.19 | 748.23
41.589 | 2750 |  | -16.485 | 0.01134 | 16.491 | 0.011814 | 9.7828 | 15616 | 0 | 0.048683 | 1961463 | 0 | 152.95 | NaN | 12.27 | 748.97
42.089 | 2741.7 |  | -16.479 | 0.011319 | 16.485 | 0.012973 | 9.7828 | 15616 | 0 | 0.048659 | 1961687 | 0 | 152.95 | NaN | 12.35 | 749.7
42.589 | 2733.5 |  | -16.474 | 0.011296 | 16.479 | 0.011779 | 9.7829 | 15616 | 0 | 0.048635 | 1961910 | 0 | 152.95 | NaN | 12.44 | 750.43
43.089 | 2725.3 |  | -16.468 | 0.011275 | 16.474 | 0.011573 | 9.7829 | 15616 | 0 | 0.048612 | 1962132 | 0 | 152.95 | NaN | 12.52 | 751.17
43.589 | 2717 |  | -16.462 | 0.011252 | 16.468 | 0.012342 | 9.7829 | 15616 | 0 | 0.048588 | 1962353 | 0 | 152.95 | NaN | 12.6 | 751.9
44.089 | 2708.8 |  | -16.457 | 0.01123 | 16.462 | 0.011231 | 9.7829 | 15616 | 0 | 0.048564 | 1962574 | 0 | 152.95 | NaN | 12.69 | 752.63
44.589 | 2700.6 |  | -16.451 | 0.011212 | 16.457 | 0.012905 | 9.783 | 15616 | 0 | 0.04854 | 1962795 | 0 | 152.95 | NaN | 12.77 | 753.36
45.089 | 2692.4 |  | -16.446 | 0.011191 | 16.451 | 0.014359 | 9.783 | 15616 | 0 | 0.048517 | 1963014 | 0 | 152.95 | NaN | 12.85 | 754.09
45.589 | 2684.1 |  | -16.44 | 0.011162 | 16.446 | 0.011206 | 9.783 | 15616 | 0 | 0.048493 | 1963231 | 0 | 152.95 | NaN | 12.93 | 754.83
46.089 | 2675.9 |  | -16.435 | 0.011142 | 16.44 | 0.01192 | 9.783 | 15616 | 0 | 0.048469 | 1963449 | 0 | 152.95 | NaN | 13.02 | 755.56
46.589 | 2667.7 |  | -16.429 | 0.011122 | 16.435 | 0.011512 | 9.7831 | 15616 | 0 | 0.048446 | 1963666 | 0 | 152.95 | NaN | 13.1 | 756.29
47.089 | 2659.5 |  | -16.423 | 0.0111 | 16.429 | 0.011101 | 9.7831 | 15616 | 0 | 0.048422 | 1963881 | 0 | 152.95 | NaN | 13.18 | 757.02
47.589 | 2651.3 |  | -16.418 | 0.011081 | 16.423 | 0.012528 | 9.7831 | 15616 | 0 | 0.048399 | 1964097 | 0 | 152.95 | NaN | 13.26 | 757.75
48.089 | 2643.1 |  | -16.412 | 0.011056 | 16.418 | 0.0115 | 9.7831 | 15616 | 0 | 0.048375 | 1964311 | 0 | 152.95 | NaN | 13.35 | 758.48
48.589 | 2634.9 |  | -16.407 | 0.011036 | 16.412 | 0.011141 | 9.7832 | 15616 | 0 | 0.048352 | 1964525 | 0 | 152.95 | NaN | 13.43 | 759.21
49.089 | 2626.7 |  | -16.401 | 0.011014 | 16.407 | 0.01102 | 9.7832 | 15616 | 0 | 0.048328 | 1964738 | 0 | 152.95 | NaN | 13.51 | 759.94
49.589 | 2618.5 |  | -16.396 | 0.010993 | 16.401 | 0.010999 | 9.7832 | 15616 | 0 | 0.048305 | 1964950 | 0 | 152.95 | NaN | 13.59 | 760.67
50.089 | 2610.3 |  | -16.39 | 0.010977 | 16.396 | 0.013339 | 9.7832 | 15616 | 0 | 0.048282 | 1965162 | 0 | 152.95 | NaN | 13.68 | 761.4
50.589 | 2602.1 |  | -16.385 | 0.010952 | 16.39 | 0.012618 | 9.7833 | 15616 | 0 | 0.048258 | 1965372 | 0 | 152.95 | NaN | 13.76 | 762.13
51.089 | 2593.9 |  | -16.379 | 0.010928 | 16.385 | 0.011301 | 9.7833 | 15616 | 0 | 0.048235 | 1965581 | 0 | 152.95 | NaN | 13.84 | 762.86
51.589 | 2585.7 |  | -16.374 | 0.01116 | 16.379 | 0.01352 | 9.7833 | 15616 | 0 | 0.048212 | 1965841 | 0 | 152.95 | NaN | 13.92 | 763.6
52.089 | 2577.5 |  | -16.368 | 0.011388 | 16.374 | 0.012027 | 9.7833 | 15616 | 0 | 0.048189 | 1966114 | 0 | 152.96 | NaN | 14.01 | 764.36
52.589 | 2569.3 |  | -16.362 | 0.011467 | 16.368 | 0.011849 | 9.7834 | 15616 | 0 | 0.048165 | 1966372 | 0 | 152.96 | NaN | 14.09 | 765.12
53.089 | 2561.1 |  | -16.357 | 0.011486 | 16.362 | 0.012813 | 9.7834 | 15616 | 0 | 0.048141 | 1966623 | 0 | 152.96 | NaN | 14.17 | 765.88
53.589 | 2553 |  | -16.351 | 0.011482 | 16.357 | 0.012945 | 9.7834 | 15616 | 0 | 0.048117 | 1966871 | 0 | 152.96 | NaN | 14.25 | 766.64
54.089 | 2544.8 |  | -16.345 | 0.011462 | 16.351 | 0.012403 | 9.7834 | 15616 | 0 | 0.048093 | 1967116 | 0 | 152.96 | NaN | 14.33 | 767.4
54.589 | 2536.6 |  | -16.339 | 0.011442 | 16.345 | 0.012752 | 9.7835 | 15616 | 0 | 0.048069 | 1967360 | 0 | 152.96 | NaN | 14.42 | 768.16
55.089 | 2528.5 |  | -16.334 | 0.011421 | 16.339 | 0.011469 | 9.7835 | 15616 | 0 | 0.048045 | 1967604 | 0 | 152.96 | NaN | 14.5 | 768.91
55.589 | 2520.3 |  | -16.328 | 0.011399 | 16.334 | 0.011558 | 9.7835 | 15616 | 0 | 0.048021 | 1967846 | 0 | 152.96 | NaN | 14.58 | 769.67
56.089 | 2512.1 |  | -16.322 | 0.011384 | 16.328 | 0.014893 | 9.7835 | 15616 | 0 | 0.047998 | 1968089 | 0 | 152.96 | NaN | 14.66 | 770.43
56.589 | 2504 |  | -16.317 | 0.011359 | 16.322 | 0.015419 | 9.7836 | 15616 | 0 | 0.047974 | 1968330 | 0 | 152.96 | NaN | 14.75 | 771.19
57.089 | 2495.8 |  | -16.311 | 0.011328 | 16.317 | 0.01165 | 9.7836 | 15616 | 0 | 0.04795 | 1968569 | 0 | 152.96 | NaN | 14.83 | 771.94
57.589 | 2487.7 |  | -16.305 | 0.011308 | 16.311 | 0.013086 | 9.7836 | 15616 | 0 | 0.047926 | 1968808 | 0 | 152.96 | NaN | 14.91 | 772.7
58.089 | 2479.5 |  | -16.3 | 0.011286 | 16.305 | 0.011695 | 9.7836 | 15616 | 0 | 0.047903 | 1969046 | 0 | 152.96 | NaN | 14.99 | 773.46
58.589 | 2471.4 |  | -16.294 | 0.011267 | 16.3 | 0.014126 | 9.7837 | 15616 | 0 | 0.047879 | 1969284 | 0 | 152.96 | NaN | 15.07 | 774.21
59.089 | 2463.2 |  | -16.288 | 0.011244 | 16.294 | 0.012407 | 9.7837 | 15616 | 0 | 0.047856 | 1969521 | 0 | 152.96 | NaN | 15.16 | 774.97
59.589 | 2455.1 |  | -16.283 | 0.011223 | 16.288 | 0.012606 | 9.7837 | 15616 | 0 | 0.047832 | 1969757 | 0 | 152.96 | NaN | 15.24 | 775.72
60.089 | 2446.9 |  | -16.277 | 0.011198 | 16.283 | 0.011221 | 9.7837 | 15616 | 0 | 0.047809 | 1970000 | 0 | 152.96 | NaN | 15.32 | 776.48
60.589 | 2438.8 |  | -16.272 | 0.011178 | 16.277 | 0.013336 | 9.7838 | 15616 | 0 | 0.047785 | 1970227 | 0 | 152.96 | NaN | 15.4 | 777.23
61.089 | 2430.7 |  | -16.266 | 0.011155 | 16.272 | 0.011177 | 9.7838 | 15616 | 0 | 0.047762 | 1970460 | 0 | 152.96 | NaN | 15.48 | 777.99
61.589 | 2422.5 |  | -16.261 | 0.011134 | 16.266 | 0.011526 | 9.7838 | 15616 | 0 | 0.047739 | 1970693 | 0 | 152.96 | NaN | 15.56 | 778.74
62.089 | 2414.4 |  | -16.255 | 0.011113 | 16.261 | 0.011963 | 9.7838 | 15616 | 0 | 0.047716 | 1970925 | 0 | 152.96 | NaN | 15.65 | 779.5
62.589 | 2406.3 |  | -16.249 | 0.011094 | 16.255 | 0.015258 | 9.7839 | 15616 | 0 | 0.047692 | 1971157 | 0 | 152.96 | NaN | 15.73 | 780.25
63.089 | 2398.1 |  | -16.244 | 0.011069 | 16.249 | 0.012121 | 9.7839 | 15616 | 0 | 0.047669 | 1971387 | 0 | 152.96 | NaN | 15.81 | 781.01
63.589 | 2390 |  | -16.238 | 0.011047 | 16.244 | 0.011187 | 9.7839 | 15616 | 0 | 0.047646 | 1971616 | 0 | 152.96 | NaN | 15.89 | 781.76
64.089 | 2381.9 |  | -16.233 | 0.011037 | 16.238 | 0.01711 | 9.7839 | 15616 | 0 | 0.047623 | 1971847 | 0 | 152.96 | NaN | 15.97 | 782.51
64.589 | 2373.8 |  | -16.227 | 0.010999 | 16.233 | 0.011611 | 9.784 | 15616 | 0 | 0.0476 | 1972072 | 0 | 152.96 | NaN | 16.05 | 783.27
65.089 | 2365.7 |  | -16.222 | 0.010982 | 16.227 | 0.011029 | 9.784 | 15616 | 0 | 0.047577 | 1972300 | 0 | 152.96 | NaN | 16.14 | 784.02
65.589 | 2357.6 |  | -16.216 | 0.010962 | 16.222 | 0.01116 | 9.784 | 15616 | 0 | 0.047554 | 1972527 | 0 | 152.96 | NaN | 16.22 | 784.77
66.089 | 2349.5 |  | -16.211 | 0.010952 | 16.216 | 0.0163 | 9.784 | 15616 | 0 | 0.047531 | 1972755 | 0 | 152.96 | NaN | 16.3 | 785.52
66.589 | 2341.4 |  | -16.205 | 0.010918 | 16.211 | 0.014378 | 9.7841 | 15616 | 0 | 0.047508 | 1972978 | 0 | 152.96 | NaN | 16.38 | 786.27
67.089 | 2333.3 |  | -16.2 | 0.010897 | 16.205 | 0.011073 | 9.7841 | 15616 | 0 | 0.047485 | 1973201 | 0 | 152.96 | NaN | 16.46 | 787.03
67.589 | 2325.2 |  | -16.195 | 0.010878 | 16.2 | 0.011181 | 9.7841 | 15616 | 0 | 0.047462 | 1973425 | 0 | 152.96 | NaN | 16.54 | 787.78
68.089 | 2317.1 |  | -16.189 | 0.010858 | 16.195 | 0.011073 | 9.7841 | 15616 | 0 | 0.047439 | 1973648 | 0 | 152.96 | NaN | 16.62 | 788.53
68.589 | 2309 |  | -16.184 | 0.010837 | 16.189 | 0.010853 | 9.7842 | 15616 | 0 | 0.047417 | 1973870 | 0 | 152.96 | NaN | 16.71 | 789.28
69.089 | 2300.9 |  | -16.178 | 0.010819 | 16.184 | 0.012072 | 9.7842 | 15616 | 0 | 0.047394 | 1974091 | 0 | 152.96 | NaN | 16.79 | 790.03
69.589 | 2292.8 |  | -16.173 | 0.010795 | 16.178 | 0.011165 | 9.7842 | 15616 | 0 | 0.047371 | 1974311 | 0 | 152.96 | NaN | 16.87 | 790.78
70.089 | 2284.7 |  | -16.167 | 0.010775 | 16.173 | 0.011276 | 9.7842 | 15616 | 0 | 0.047349 | 1974531 | 0 | 152.96 | NaN | 16.95 | 791.53
70.589 | 2276.6 |  | -16.162 | 0.010765 | 16.168 | 0.015992 | 9.7843 | 15616 | 0 | 0.047326 | 1974752 | 0 | 152.96 | NaN | 17.03 | 792.28
71.089 | 2268.5 |  | -16.157 | 0.010732 | 16.162 | 0.011378 | 9.7843 | 15616 | 0 | 0.047303 | 1974968 | 0 | 152.96 | NaN | 17.11 | 793.03
71.589 | 2260.5 |  | -16.151 | 0.010713 | 16.157 | 0.010872 | 9.7843 | 15616 | 0 | 0.047281 | 1975185 | 0 | 152.96 | NaN | 17.19 | 793.78
72.089 | 2252.4 |  | -16.146 | 0.010694 | 16.151 | 0.011894 | 9.7843 | 15616 | 0 | 0.047258 | 1975402 | 0 | 152.96 | NaN | 17.28 | 794.53
72.589 | 2244.3 |  | -16.141 | 0.010673 | 16.146 | 0.010674 | 9.7844 | 15616 | 0 | 0.047236 | 1975618 | 0 | 152.96 | NaN | 17.36 | 795.28
73.089 | 2236.3 |  | -16.135 | 0.010654 | 16.141 | 0.010659 | 9.7844 | 15616 | 0 | 0.047214 | 1975833 | 0 | 152.96 | NaN | 17.44 | 796.03
73.589 | 2228.2 |  | -16.13 | 0.010637 | 16.135 | 0.012151 | 9.7844 | 15616 | 0 | 0.047191 | 1976048 | 0 | 152.96 | NaN | 17.52 | 796.78
74.089 | 2220.1 |  | -16.125 | 0.010613 | 16.13 | 0.010826 | 9.7844 | 15616 | 0 | 0.047169 | 1976261 | 0 | 152.96 | NaN | 17.6 | 797.52
74.589 | 2212.1 |  | -16.119 | 0.010593 | 16.125 | 0.011531 | 9.7845 | 15616 | 0 | 0.047147 | 1976474 | 0 | 152.96 | NaN | 17.68 | 798.27
75.089 | 2204 |  | -16.114 | 0.010574 | 16.119 | 0.010846 | 9.7845 | 15616 | 0 | 0.047124 | 1976686 | 0 | 152.96 | NaN | 17.76 | 799.02
75.589 | 2195.9 |  | -16.109 | 0.010556 | 16.114 | 0.0117 | 9.7845 | 15616 | 0 | 0.047102 | 1976898 | 0 | 152.96 | NaN | 17.84 | 799.77
76.089 | 2187.9 |  | -16.104 | 0.010536 | 16.109 | 0.013761 | 9.7845 | 15616 | 0 | 0.04708 | 1977109 | 0 | 152.96 | NaN | 17.92 | 800.51
76.589 | 2179.8 |  | -16.098 | 0.010513 | 16.104 | 0.011449 | 9.7846 | 15616 | 0 | 0.047058 | 1977318 | 0 | 152.96 | NaN | 18 | 801.26
77.089 | 2171.8 |  | -16.093 | 0.010495 | 16.098 | 0.012677 | 9.7846 | 15616 | 0 | 0.047036 | 1977528 | 0 | 152.96 | NaN | 18.09 | 802.01
77.589 | 2163.8 |  | -16.088 | 0.010474 | 16.093 | 0.010767 | 9.7846 | 15616 | 0 | 0.047014 | 1977736 | 0 | 152.96 | NaN | 18.17 | 802.75
78.089 | 2155.7 |  | -16.083 | 0.010456 | 16.088 | 0.011431 | 9.7846 | 15616 | 0 | 0.046992 | 1977944 | 0 | 152.96 | NaN | 18.25 | 803.5
78.589 | 2147.7 |  | -16.077 | 0.010438 | 16.083 | 0.013541 | 9.7847 | 15616 | 0 | 0.04697 | 1978152 | 0 | 152.96 | NaN | 18.33 | 804.25
79.089 | 2139.6 |  | -16.072 | 0.010415 | 16.077 | 0.010447 | 9.7847 | 15616 | 0 | 0.046948 | 1978357 | 0 | 152.96 | NaN | 18.41 | 804.99
79.589 | 2131.6 |  | -16.067 | 0.010399 | 16.072 | 0.011518 | 9.7847 | 15616 | 0 | 0.046926 | 1978564 | 0 | 152.96 | NaN | 18.49 | 805.74
80.089 | 2123.6 |  | -16.062 | 0.010391 | 16.067 | 0.017946 | 9.7847 | 15616 | 0 | 0.046904 | 1978771 | 0 | 152.96 | NaN | 18.57 | 806.48
80.589 | 2115.5 |  | -16.057 | 0.010354 | 16.062 | 0.011464 | 9.7848 | 15616 | 0 | 0.046882 | 1978972 | 0 | 152.96 | NaN | 18.65 | 807.23
81.089 | 2107.5 |  | -16.051 | 0.010338 | 16.057 | 0.013079 | 9.7848 | 15616 | 0 | 0.04686 | 1979176 | 0 | 152.96 | NaN | 18.73 | 807.97
81.589 | 2099.5 |  | -16.046 | 0.010321 | 16.051 | 0.012148 | 9.7848 | 15616 | 0 | 0.046838 | 1979379 | 0 | 152.96 | NaN | 18.81 | 808.72
82.089 | 2091.5 |  | -16.041 | 0.010299 | 16.046 | 0.010589 | 9.7848 | 15616 | 0 | 0.046817 | 1979581 | 0 | 152.96 | NaN | 18.89 | 809.46
82.589 | 2083.4 |  | -16.036 | 0.010638 | 16.041 | 0.010965 | 9.7848 | 15616 | 0 | 0.046795 | 1979854 | 0 | 152.97 | NaN | 18.97 | 810.24
83.089 | 2075.4 |  | -16.03 | 0.010785 | 16.036 | 0.013347 | 9.7849 | 15616 | 0 | 0.046773 | 1980111 | 0 | 152.97 | NaN | 19.05 | 811.01
83.589 | 2067.4 |  | -16.025 | 0.010821 | 16.03 | 0.010821 | 9.7849 | 15616 | 0 | 0.04675 | 1980354 | 0 | 152.97 | NaN | 19.14 | 811.79
84.089 | 2059.4 |  | -16.02 | 0.010827 | 16.025 | 0.011 | 9.7849 | 15616 | 0 | 0.046728 | 1980594 | 0 | 152.97 | NaN | 19.22 | 812.56
84.589 | 2051.4 |  | -16.014 | 0.010817 | 16.02 | 0.013256 | 9.7849 | 15616 | 0 | 0.046706 | 1980831 | 0 | 152.97 | NaN | 19.3 | 813.33
85.089 | 2043.4 |  | -16.009 | 0.010802 | 16.014 | 0.012763 | 9.785 | 15616 | 0 | 0.046683 | 1981068 | 0 | 152.97 | NaN | 19.38 | 814.11
85.589 | 2035.4 |  | -16.003 | 0.010778 | 16.009 | 0.0109 | 9.785 | 15616 | 0 | 0.046661 | 1981302 | 0 | 152.97 | NaN | 19.46 | 814.88
86.089 | 2027.4 |  | -15.998 | 0.010759 | 16.003 | 0.011109 | 9.785 | 15616 | 0 | 0.046638 | 1981536 | 0 | 152.97 | NaN | 19.54 | 815.66
86.589 | 2019.4 |  | -15.993 | 0.01074 | 15.998 | 0.010743 | 9.785 | 15616 | 0 | 0.046616 | 1981770 | 0 | 152.97 | NaN | 19.62 | 816.43
87.089 | 2011.4 |  | -15.987 | 0.01072 | 15.993 | 0.010761 | 9.7851 | 15616 | 0 | 0.046594 | 1982002 | 0 | 152.97 | NaN | 19.7 | 817.2
87.589 | 2003.4 |  | -15.982 | 0.010699 | 15.987 | 0.011482 | 9.7851 | 15616 | 0 | 0.046572 | 1982234 | 0 | 152.97 | NaN | 19.78 | 817.98
88.089 | 1995.4 |  | -15.977 | 0.01068 | 15.982 | 0.013223 | 9.7851 | 15616 | 0 | 0.046549 | 1982466 | 0 | 152.97 | NaN | 19.86 | 818.75
88.589 | 1987.4 |  | -15.971 | 0.010658 | 15.977 | 0.010676 | 9.7851 | 15616 | 0 | 0.046527 | 1982695 | 0 | 152.97 | NaN | 19.94 | 819.52
89.089 | 1979.4 |  | -15.966 | 0.010639 | 15.971 | 0.011091 | 9.7852 | 15616 | 0 | 0.046505 | 1982925 | 0 | 152.97 | NaN | 20.02 | 820.29
89.589 | 1971.5 |  | -15.961 | 0.010618 | 15.966 | 0.01075 | 9.7852 | 15616 | 0 | 0.046483 | 1983154 | 0 | 152.97 | NaN | 20.1 | 821.06
90.089 | 1963.5 |  | -15.955 | 0.0106 | 15.961 | 0.012993 | 9.7852 | 15616 | 0 | 0.046461 | 1983382 | 0 | 152.97 | NaN | 20.18 | 821.84
90.589 | 1955.5 |  | -15.95 | 0.010578 | 15.955 | 0.01157 | 9.7852 | 15616 | 0 | 0.046439 | 1983609 | 0 | 152.98 | NaN | 20.26 | 822.61
91.089 | 1947.5 |  | -15.945 | 0.010558 | 15.95 | 0.010561 | 9.7853 | 15616 | 0 | 0.046417 | 1983836 | 0 | 152.98 | NaN | 20.34 | 823.38
91.589 | 1939.6 |  | -15.94 | 0.010539 | 15.945 | 0.010608 | 9.7853 | 15616 | 0 | 0.046395 | 1984062 | 0 | 152.98 | NaN | 20.42 | 824.15
92.089 | 1931.6 |  | -15.934 | 0.010519 | 15.94 | 0.01052 | 9.7853 | 15616 | 0 | 0.046373 | 1984287 | 0 | 152.98 | NaN | 20.5 | 824.92
92.589 | 1923.6 |  | -15.929 | 0.010516 | 15.934 | 0.019289 | 9.7853 | 15616 | 0 | 0.046352 | 1984514 | 0 | 152.98 | NaN | 20.58 | 825.69
93.089 | 1915.7 |  | -15.924 | 0.010473 | 15.929 | 0.011561 | 9.7854 | 15616 | 0 | 0.04633 | 1984734 | 0 | 152.98 | NaN | 20.66 | 826.46
93.589 | 1907.7 |  | -15.919 | 0.010456 | 15.924 | 0.010465 | 9.7854 | 15616 | 0 | 0.046308 | 1984957 | 0 | 152.98 | NaN | 20.74 | 827.23
94.089 | 1899.7 |  | -15.913 | 0.010439 | 15.919 | 0.010822 | 9.7854 | 15616 | 0 | 0.046286 | 1985179 | 0 | 152.98 | NaN | 20.82 | 828
94.589 | 1891.8 |  | -15.908 | 0.010421 | 15.913 | 0.010428 | 9.7854 | 15616 | 0 | 0.046264 | 1985401 | 0 | 152.98 | NaN | 20.9 | 828.77
95.089 | 1883.8 |  | -15.903 | 0.010407 | 15.908 | 0.016272 | 9.7855 | 15616 | 0 | 0.046243 | 1985623 | 0 | 152.98 | NaN | 20.98 | 829.54
95.589 | 1875.9 |  | -15.898 | 0.010379 | 15.903 | 0.010383 | 9.7855 | 15616 | 0 | 0.046221 | 1985841 | 0 | 152.98 | NaN | 21.06 | 830.31
96.089 | 1867.9 |  | -15.893 | 0.010362 | 15.898 | 0.010382 | 9.7855 | 15616 | 0 | 0.0462 | 1986061 | 0 | 152.98 | NaN | 21.14 | 831.07
96.589 | 1860 |  | -15.887 | 0.010344 | 15.893 | 0.012213 | 9.7855 | 15616 | 0 | 0.046178 | 1986279 | 0 | 152.98 | NaN | 21.22 | 831.84
97.089 | 1852 |  | -15.882 | 0.010324 | 15.887 | 0.01112 | 9.7856 | 15616 | 0 | 0.046156 | 1986497 | 0 | 152.98 | NaN | 21.3 | 832.61
97.589 | 1844.1 |  | -15.877 | 0.010309 | 15.882 | 0.012284 | 9.7856 | 15616 | 0 | 0.046135 | 1986715 | 0 | 152.98 | NaN | 21.38 | 833.38
98.089 | 1836.2 |  | -15.872 | 0.010294 | 15.877 | 0.015402 | 9.7856 | 15616 | 0 | 0.046114 | 1986932 | 0 | 152.98 | NaN | 21.46 | 834.15
98.589 | 1828.2 |  | -15.867 | 0.010262 | 15.872 | 0.01032 | 9.7856 | 15616 | 0 | 0.046092 | 1987145 | 0 | 152.98 | NaN | 21.54 | 834.91
99.089 | 1820.3 |  | -15.862 | 0.01025 | 15.867 | 0.014101 | 9.7857 | 15616 | 0 | 0.046071 | 1987361 | 0 | 152.98 | NaN | 21.62 | 835.68
99.589 | 1812.4 |  | -15.857 | 0.010227 | 15.862 | 0.010411 | 9.7857 | 15616 | 0 | 0.046049 | 1987575 | 0 | 152.98 | NaN | 21.7 | 836.45
100.09 | 1804.4 |  | -15.851 | 0.010211 | 15.857 | 0.010349 | 9.7857 | 15616 | 0 | 0.046028 | 1987788 | 0 | 152.98 | NaN | 21.78 | 837.21
100.59 | 1796.5 |  | -15.846 | 0.010194 | 15.851 | 0.013316 | 9.7857 | 15616 | 0 | 0.046007 | 1988002 | 0 | 152.98 | NaN | 21.86 | 837.98
101.09 | 1788.6 |  | -15.841 | 0.010173 | 15.846 | 0.011673 | 9.7858 | 15616 | 0 | 0.045986 | 1988213 | 0 | 152.98 | NaN | 21.94 | 838.75
101.59 | 1780.7 |  | -15.836 | 0.010155 | 15.841 | 0.010562 | 9.7858 | 15616 | 0 | 0.045964 | 1988425 | 0 | 152.98 | NaN | 22.02 | 839.51
102.09 | 1772.8 |  | -15.831 | 0.010136 | 15.836 | 0.010137 | 9.7858 | 15616 | 0 | 0.045943 | 1988635 | 0 | 152.98 | NaN | 22.1 | 840.28
102.59 | 1764.8 |  | -15.826 | 0.010118 | 15.831 | 0.010118 | 9.7858 | 15616 | 0 | 0.045922 | 1988845 | 0 | 152.98 | NaN | 22.18 | 841.04
103.09 | 1756.9 |  | -15.821 | 0.0101 | 15.826 | 0.011033 | 9.7859 | 15616 | 0 | 0.045901 | 1989055 | 0 | 152.98 | NaN | 22.26 | 841.81
103.59 | 1749 |  | -15.816 | 0.010084 | 15.821 | 0.011565 | 9.7859 | 15616 | 0 | 0.04588 | 1989264 | 0 | 152.98 | NaN | 22.34 | 842.57
104.09 | 1741.1 |  | -15.811 | 0.010063 | 15.816 | 0.010822 | 9.7859 | 15616 | 0 | 0.045859 | 1989471 | 0 | 152.98 | NaN | 22.42 | 843.34
104.59 | 1733.2 |  | -15.806 | 0.010044 | 15.811 | 0.010065 | 9.7859 | 15616 | 0 | 0.045838 | 1989678 | 0 | 152.98 | NaN | 22.5 | 844.1
105.09 | 1725.3 |  | -15.801 | 0.010026 | 15.806 | 0.010073 | 9.7859 | 15616 | 0 | 0.045817 | 1989884 | 0 | 152.98 | NaN | 22.58 | 844.87
105.59 | 1717.4 |  | -15.796 | 0.010014 | 15.801 | 0.013219 | 9.786 | 15616 | 0 | 0.045796 | 1990091 | 0 | 152.98 | NaN | 22.66 | 845.63
106.09 | 1709.5 |  | -15.791 | 0.0099903 | 15.796 | 0.011641 | 9.786 | 15616 | 0 | 0.045775 | 1990296 | 0 | 152.98 | NaN | 22.73 | 846.39
106.59 | 1701.6 |  | -15.786 | 0.0099708 | 15.791 | 0.010531 | 9.786 | 15616 | 0 | 0.045754 | 1990500 | 0 | 152.98 | NaN | 22.81 | 847.16
107.09 | 1693.7 |  | -15.781 | 0.0099525 | 15.786 | 0.010457 | 9.786 | 15616 | 0 | 0.045733 | 1990703 | 0 | 152.98 | NaN | 22.89 | 847.92
107.59 | 1685.8 |  | -15.776 | 0.0099357 | 15.781 | 0.009956 | 9.7861 | 15616 | 0 | 0.045713 | 1990906 | 0 | 152.98 | NaN | 22.97 | 848.68
108.09 | 1678 |  | -15.771 | 0.0099179 | 15.776 | 0.0099637 | 9.7861 | 15616 | 0 | 0.045692 | 1991109 | 0 | 152.98 | NaN | 23.05 | 849.44
108.59 | 1670.1 |  | -15.766 | 0.0099021 | 15.771 | 0.010763 | 9.7861 | 15616 | 0 | 0.045671 | 1991311 | 0 | 152.98 | NaN | 23.13 | 850.21
109.09 | 1662.2 |  | -15.761 | 0.0098942 | 15.766 | 0.020232 | 9.7861 | 15616 | 0 | 0.045651 | 1991514 | 0 | 152.98 | NaN | 23.21 | 850.97
109.59 | 1654.3 |  | -15.756 | 0.0098556 | 15.761 | 0.0099595 | 9.7862 | 15616 | 0 | 0.04563 | 1991711 | 0 | 152.98 | NaN | 23.29 | 851.73
110.09 | 1646.4 |  | -15.751 | 0.0098447 | 15.756 | 0.010181 | 9.7862 | 15616 | 0 | 0.045609 | 1991911 | 0 | 152.98 | NaN | 23.37 | 852.49
110.59 | 1638.6 |  | -15.746 | 0.0098327 | 15.751 | 0.012605 | 9.7862 | 15616 | 0 | 0.045589 | 1992111 | 0 | 152.98 | NaN | 23.45 | 853.25
111.09 | 1630.7 |  | -15.741 | 0.009812 | 15.746 | 0.011541 | 9.7862 | 15616 | 0 | 0.045568 | 1992309 | 0 | 152.98 | NaN | 23.53 | 854.02
111.59 | 1622.8 |  | -15.737 | 0.0097959 | 15.741 | 0.014809 | 9.7863 | 15616 | 0 | 0.045548 | 1992507 | 0 | 152.98 | NaN | 23.61 | 854.78
112.09 | 1615 |  | -15.732 | 0.0097751 | 15.737 | 0.013303 | 9.7863 | 15616 | 0 | 0.045527 | 1992703 | 0 | 152.98 | NaN | 23.69 | 855.54
112.59 | 1607.1 |  | -15.727 | 0.0097588 | 15.732 | 0.011351 | 9.7863 | 15616 | 0 | 0.045507 | 1992900 | 0 | 152.98 | NaN | 23.76 | 856.3
113.09 | 1599.2 |  | -15.722 | 0.0097445 | 15.727 | 0.01274 | 9.7863 | 15616 | 0 | 0.045486 | 1993096 | 0 | 152.98 | NaN | 23.84 | 857.06
113.59 | 1591.4 |  | -15.717 | 0.0097215 | 15.722 | 0.0097991 | 9.7864 | 15616 | 0 | 0.045466 | 1993290 | 0 | 152.98 | NaN | 23.92 | 857.82
114.09 | 1583.5 |  | -15.712 | 0.010055 | 15.717 | 0.01012 | 9.7864 | 15616 | 0 | 0.045446 | 1993555 | 0 | 152.98 | NaN | 24 | 858.61
114.59 | 1575.7 |  | -15.707 | 0.010183 | 15.712 | 0.014529 | 9.7864 | 15616 | 0 | 0.045425 | 1993801 | 0 | 152.99 | NaN | 24.08 | 859.4
115.09 | 1567.8 |  | -15.702 | 0.010212 | 15.707 | 0.011137 | 9.7864 | 15616 | 0 | 0.045404 | 1994035 | 0 | 152.99 | NaN | 24.16 | 860.19
115.59 | 1560 |  | -15.697 | 0.010215 | 15.702 | 0.01176 | 9.7865 | 15616 | 0 | 0.045383 | 1994266 | 0 | 152.99 | NaN | 24.24 | 860.98
116.09 | 1552.1 |  | -15.692 | 0.010206 | 15.697 | 0.011429 | 9.7865 | 15616 | 0 | 0.045362 | 1994495 | 0 | 152.99 | NaN | 24.32 | 861.77
116.59 | 1544.3 |  | -15.687 | 0.010188 | 15.692 | 0.010205 | 9.7865 | 15616 | 0 | 0.045341 | 1994721 | 0 | 152.99 | NaN | 24.4 | 862.56
117.09 | 1536.4 |  | -15.681 | 0.010181 | 15.687 | 0.016021 | 9.7865 | 15616 | 0 | 0.04532 | 1994950 | 0 | 152.99 | NaN | 24.48 | 863.35
117.59 | 1528.6 |  | -15.676 | 0.010157 | 15.681 | 0.01551 | 9.7866 | 15616 | 0 | 0.045299 | 1995175 | 0 | 152.99 | NaN | 24.55 | 864.14
118.09 | 1520.7 |  | -15.671 | 0.010128 | 15.676 | 0.011003 | 9.7866 | 15616 | 0 | 0.045278 | 1995398 | 0 | 152.99 | NaN | 24.63 | 864.93
118.59 | 1512.9 |  | -15.666 | 0.010114 | 15.671 | 0.011573 | 9.7866 | 15616 | 0 | 0.045257 | 1995622 | 0 | 152.99 | NaN | 24.71 | 865.72
119.09 | 1505.1 |  | -15.661 | 0.010099 | 15.666 | 0.011567 | 9.7866 | 15616 | 0 | 0.045236 | 1995847 | 0 | 152.99 | NaN | 24.79 | 866.51
119.59 | 1497.2 |  | -15.656 | 0.010079 | 15.661 | 0.010944 | 9.7866 | 15616 | 0 | 0.045215 | 1996069 | 0 | 152.99 | NaN | 24.87 | 867.29
120.09 | 1489.4 |  | -15.651 | 0.010062 | 15.656 | 0.01147 | 9.7867 | 15616 | 0 | 0.045194 | 1996291 | 0 | 152.99 | NaN | 24.95 | 868.08
120.59 | 1481.6 |  | -15.646 | 0.010041 | 15.651 | 0.011062 | 9.7867 | 15616 | 0 | 0.045174 | 1996512 | 0 | 152.99 | NaN | 25.03 | 868.87
121.09 | 1473.8 |  | -15.641 | 0.010024 | 15.646 | 0.010066 | 9.7867 | 15616 | 0 | 0.045153 | 1996733 | 0 | 152.99 | NaN | 25.11 | 869.66
121.59 | 1466 |  | -15.636 | 0.010007 | 15.641 | 0.010854 | 9.7867 | 15616 | 0 | 0.045132 | 1996953 | 0 | 152.99 | NaN | 25.18 | 870.45
122.09 | 1458.1 |  | -15.631 | 0.0099913 | 15.636 | 0.012405 | 9.7868 | 15616 | 0 | 0.045112 | 1997173 | 0 | 152.99 | NaN | 25.26 | 871.23
122.59 | 1450.3 |  | -15.626 | 0.0099719 | 15.631 | 0.015173 | 9.7868 | 15616 | 0 | 0.045091 | 1997391 | 0 | 152.99 | NaN | 25.34 | 872.02
123.09 | 1442.5 |  | -15.621 | 0.009948 | 15.626 | 0.011385 | 9.7868 | 15616 | 0 | 0.045071 | 1997608 | 0 | 152.99 | NaN | 25.42 | 872.81
123.59 | 1434.7 |  | -15.616 | 0.0099319 | 15.621 | 0.0099682 | 9.7868 | 15616 | 0 | 0.04505 | 1997826 | 0 | 152.99 | NaN | 25.5 | 873.59
124.09 | 1426.9 |  | -15.611 | 0.0099152 | 15.616 | 0.010734 | 9.7869 | 15616 | 0 | 0.045029 | 1998042 | 0 | 152.99 | NaN | 25.58 | 874.38
124.59 | 1419.1 |  | -15.606 | 0.009898 | 15.611 | 0.010017 | 9.7869 | 15616 | 0 | 0.045009 | 1998258 | 0 | 152.99 | NaN | 25.66 | 875.16
125.09 | 1411.3 |  | -15.601 | 0.0098798 | 15.606 | 0.010233 | 9.7869 | 15616 | 0 | 0.044989 | 1998473 | 0 | 152.99 | NaN | 25.73 | 875.95
125.59 | 1403.5 |  | -15.596 | 0.0098678 | 15.601 | 0.013076 | 9.7869 | 15616 | 0 | 0.044968 | 1998689 | 0 | 152.99 | NaN | 25.81 | 876.74
126.09 | 1395.7 |  | -15.591 | 0.0098444 | 15.596 | 0.011197 | 9.787 | 15616 | 0 | 0.044948 | 1998902 | 0 | 152.99 | NaN | 25.89 | 877.52
126.59 | 1387.9 |  | -15.587 | 0.0098247 | 15.591 | 0.010222 | 9.787 | 15616 | 0 | 0.044927 | 1999114 | 0 | 152.99 | NaN | 25.97 | 878.31
127.09 | 1380.1 |  | -15.582 | 0.0098159 | 15.587 | 0.014129 | 9.787 | 15616 | 0 | 0.044907 | 1999328 | 0 | 152.99 | NaN | 26.05 | 879.09
127.59 | 1372.3 |  | -15.577 | 0.0097883 | 15.582 | 0.0099562 | 9.787 | 15616 | 0 | 0.044887 | 1999538 | 0 | 152.99 | NaN | 26.13 | 879.87
128.09 | 1364.5 |  | -15.572 | 0.0097726 | 15.577 | 0.0099304 | 9.7871 | 15616 | 0 | 0.044867 | 1999749 | 0 | 152.99 | NaN | 26.2 | 880.66
128.59 | 1356.7 |  | -15.567 | 0.0097621 | 15.572 | 0.015939 | 9.7871 | 15616 | 0 | 0.044846 | 2000000 | 0 | 152.99 | NaN | 26.28 | 881.44
129.09 | 1349 |  | -15.562 | 0.009735 | 15.567 | 0.0097606 | 9.7871 | 15616 | 0 | 0.044826 | 2000169 | 0 | 152.99 | NaN | 26.36 | 882.23
129.59 | 1341.2 |  | -15.557 | 0.0097214 | 15.562 | 0.011404 | 9.7871 | 15616 | 0 | 0.044806 | 2000379 | 0 | 152.99 | NaN | 26.44 | 883.01
130.09 | 1333.4 |  | -15.552 | 0.0097051 | 15.557 | 0.012251 | 9.7872 | 15616 | 0 | 0.044786 | 2000587 | 0 | 152.99 | NaN | 26.52 | 883.79
130.59 | 1325.6 |  | -15.548 | 0.0096858 | 15.552 | 0.0099172 | 9.7872 | 15616 | 0 | 0.044766 | 2000794 | 0 | 152.99 | NaN | 26.6 | 884.58
131.09 | 1317.9 |  | -15.543 | 0.009671 | 15.548 | 0.010122 | 9.7872 | 15616 | 0 | 0.044746 | 2001002 | 0 | 152.99 | NaN | 26.67 | 885.36
131.59 | 1310.1 |  | -15.538 | 0.0096529 | 15.543 | 0.0096587 | 9.7872 | 15616 | 0 | 0.044726 | 2001208 | 0 | 152.99 | NaN | 26.75 | 886.14
132.09 | 1302.3 |  | -15.533 | 0.009637 | 15.538 | 0.011561 | 9.7872 | 15616 | 0 | 0.044706 | 2001414 | 0 | 152.99 | NaN | 26.83 | 886.92
132.59 | 1294.6 |  | -15.528 | 0.0096201 | 15.533 | 0.012575 | 9.7873 | 15616 | 0 | 0.044686 | 2001619 | 0 | 152.99 | NaN | 26.91 | 887.71
133.09 | 1286.8 |  | -15.523 | 0.0096057 | 15.528 | 0.012798 | 9.7873 | 15616 | 0 | 0.044666 | 2001824 | 0 | 152.99 | NaN | 26.99 | 888.49
133.59 | 1279 |  | -15.519 | 0.0095879 | 15.523 | 0.013226 | 9.7873 | 15616 | 0 | 0.044646 | 2002028 | 0 | 152.99 | NaN | 27.06 | 889.27
134.09 | 1271.3 |  | -15.514 | 0.0095645 | 15.519 | 0.0096994 | 9.7873 | 15616 | 0 | 0.044626 | 2002229 | 0 | 152.99 | NaN | 27.14 | 890.05
134.59 | 1263.5 |  | -15.509 | 0.0095498 | 15.514 | 0.0095592 | 9.7874 | 15616 | 0 | 0.044607 | 2002432 | 0 | 152.99 | NaN | 27.22 | 890.83
135.09 | 1255.8 |  | -15.504 | 0.0095341 | 15.509 | 0.009806 | 9.7874 | 15616 | 0 | 0.044587 | 2002634 | 0 | 152.99 | NaN | 27.3 | 891.61
135.59 | 1248 |  | -15.5 | 0.009523 | 15.504 | 0.012583 | 9.7874 | 15616 | 0 | 0.044567 | 2002836 | 0 | 152.99 | NaN | 27.38 | 892.39
136.09 | 1240.3 |  | -15.495 | 0.0095057 | 15.5 | 0.013745 | 9.7874 | 15616 | 0 | 0.044547 | 2003036 | 0 | 152.99 | NaN | 27.45 | 893.17
136.59 | 1232.5 |  | -15.49 | 0.009484 | 15.495 | 0.011846 | 9.7875 | 15616 | 0 | 0.044528 | 2003235 | 0 | 152.99 | NaN | 27.53 | 893.95
137.09 | 1224.8 |  | -15.485 | 0.0094658 | 15.49 | 0.011959 | 9.7875 | 15616 | 0 | 0.044508 | 2003434 | 0 | 152.99 | NaN | 27.61 | 894.73
137.59 | 1217 |  | -15.481 | 0.0094494 | 15.485 | 0.010751 | 9.7875 | 15616 | 0 | 0.044488 | 2003632 | 0 | 152.99 | NaN | 27.69 | 895.51
138.09 | 1209.3 |  | -15.476 | 0.0094336 | 15.481 | 0.0096644 | 9.7875 | 15616 | 0 | 0.044469 | 2003830 | 0 | 152.99 | NaN | 27.77 | 896.29
138.59 | 1201.6 |  | -15.471 | 0.0094181 | 15.476 | 0.009885 | 9.7876 | 15616 | 0 | 0.044449 | 2004028 | 0 | 152.99 | NaN | 27.84 | 897.07
139.09 | 1193.8 |  | -15.466 | 0.0094027 | 15.471 | 0.0095894 | 9.7876 | 15616 | 0 | 0.04443 | 2004224 | 0 | 152.99 | NaN | 27.92 | 897.85
139.59 | 1186.1 |  | -15.462 | 0.0093865 | 15.466 | 0.011197 | 9.7876 | 15616 | 0 | 0.04441 | 2004420 | 0 | 152.99 | NaN | 28 | 898.63
140.09 | 1178.4 |  | -15.457 | 0.0093686 | 15.462 | 0.0095201 | 9.7876 | 15616 | 0 | 0.044391 | 2004615 | 0 | 152.99 | NaN | 28.08 | 899.41
140.59 | 1170.6 |  | -15.452 | 0.0093541 | 15.457 | 0.011349 | 9.7877 | 15616 | 0 | 0.044371 | 2004810 | 0 | 152.99 | NaN | 28.15 | 900.18
141.09 | 1162.9 |  | -15.448 | 0.0093361 | 15.452 | 0.0094494 | 9.7877 | 15616 | 0 | 0.044352 | 2005004 | 0 | 152.99 | NaN | 28.23 | 900.96
141.59 | 1155.2 |  | -15.443 | 0.009323 | 15.448 | 0.012805 | 9.7877 | 15616 | 0 | 0.044332 | 2005198 | 0 | 152.99 | NaN | 28.31 | 901.74
142.09 | 1147.5 |  | -15.438 | 0.0093028 | 15.443 | 0.0095026 | 9.7877 | 15616 | 0 | 0.044313 | 2005390 | 0 | 152.99 | NaN | 28.39 | 902.52
142.59 | 1139.7 |  | -15.434 | 0.0092923 | 15.438 | 0.011817 | 9.7877 | 15616 | 0 | 0.044294 | 2005583 | 0 | 152.99 | NaN | 28.46 | 903.29
143.09 | 1132 |  | -15.429 | 0.0092754 | 15.434 | 0.012322 | 9.7878 | 15616 | 0 | 0.044274 | 2005775 | 0 | 152.99 | NaN | 28.54 | 904.07
143.59 | 1124.3 |  | -15.425 | 0.0092589 | 15.429 | 0.012649 | 9.7878 | 15616 | 0 | 0.044255 | 2005966 | 0 | 152.99 | NaN | 28.62 | 904.85
144.09 | 1116.6 |  | -15.42 | 0.0092376 | 15.425 | 0.011114 | 9.7878 | 15616 | 0 | 0.044236 | 2006155 | 0 | 152.99 | NaN | 28.7 | 905.62
144.59 | 1108.9 |  | -15.415 | 0.0092256 | 15.42 | 0.01088 | 9.7878 | 15616 | 0 | 0.044217 | 2006345 | 0 | 152.99 | NaN | 28.77 | 906.4
145.09 | 1101.2 |  | -15.411 | 0.0092131 | 15.415 | 0.013 | 9.7879 | 15616 | 0 | 0.044197 | 2006535 | 0 | 152.99 | NaN | 28.85 | 907.18
145.59 | 1093.5 |  | -15.406 | 0.009194 | 15.411 | 0.012076 | 9.7879 | 15616 | 0 | 0.044178 | 2006723 | 0 | 152.99 | NaN | 28.93 | 907.95
146.09 | 1085.8 |  | -15.401 | 0.0094178 | 15.406 | 0.0095279 | 9.7879 | 15616 | 0 | 0.044159 | 2006959 | 0 | 153 | NaN | 29.01 | 908.75
146.59 | 1078.1 |  | -15.397 | 0.0095893 | 15.401 | 0.010948 | 9.7879 | 15616 | 0 | 0.04414 | 2007201 | 0 | 153 | NaN | 29.08 | 909.56
147.09 | 1070.4 |  | -15.392 | 0.0096415 | 15.397 | 0.01231 | 9.788 | 15616 | 0 | 0.04412 | 2007429 | 0 | 153 | NaN | 29.16 | 910.36
147.59 | 1062.7 |  | -15.387 | 0.0096494 | 15.392 | 0.013274 | 9.788 | 15616 | 0 | 0.0441 | 2007652 | 0 | 153 | NaN | 29.24 | 911.17
148.09 | 1055 |  | -15.382 | 0.0096378 | 15.387 | 0.0096384 | 9.788 | 15616 | 0 | 0.044081 | 2007872 | 0 | 153 | NaN | 29.32 | 911.98
148.59 | 1047.3 |  | -15.377 | 0.0096321 | 15.382 | 0.013442 | 9.788 | 15616 | 0 | 0.044061 | 2008093 | 0 | 153 | NaN | 29.39 | 912.78
149.09 | 1039.6 |  | -15.373 | 0.0096072 | 15.377 | 0.0096108 | 9.7881 | 15616 | 0 | 0.044041 | 2008310 | 0 | 153 | NaN | 29.47 | 913.59
149.59 | 1031.9 |  | -15.368 | 0.0095935 | 15.373 | 0.0097525 | 9.7881 | 15616 | 0 | 0.044021 | 2008528 | 0 | 153 | NaN | 29.55 | 914.39
150.09 | 1024.3 |  | -15.363 | 0.0095783 | 15.368 | 0.012114 | 9.7881 | 15616 | 0 | 0.044002 | 2008746 | 0 | 153 | NaN | 29.63 | 915.2
150.59 | 1016.6 |  | -15.358 | 0.009559 | 15.363 | 0.0096325 | 9.7881 | 15616 | 0 | 0.043982 | 2008962 | 0 | 153 | NaN | 29.7 | 916
151.09 | 1008.9 |  | -15.353 | 0.0095433 | 15.358 | 0.0095611 | 9.7881 | 15616 | 0 | 0.043963 | 2009178 | 0 | 153 | NaN | 29.78 | 916.81
151.59 | 1001.2 |  | -15.349 | 0.0095271 | 15.353 | 0.0095314 | 9.7882 | 15616 | 0 | 0.043943 | 2009393 | 0 | 153 | NaN | 29.86 | 917.61
152.09 | 993.55 |  | -15.344 | 0.0095102 | 15.349 | 0.0096774 | 9.7882 | 15616 | 0 | 0.043924 | 2009607 | 0 | 153 | NaN | 29.93 | 918.42
152.59 | 985.88 |  | -15.339 | 0.0094938 | 15.344 | 0.010295 | 9.7882 | 15616 | 0 | 0.043904 | 2009821 | 0 | 153 | NaN | 30.01 | 919.22
153.09 | 978.21 |  | -15.334 | 0.0094776 | 15.339 | 0.0097958 | 9.7882 | 15616 | 0 | 0.043885 | 2010000 | 0 | 153 | NaN | 30.09 | 920.02
153.59 | 970.54 |  | -15.33 | 0.0094612 | 15.334 | 0.0099688 | 9.7883 | 15616 | 0 | 0.043865 | 2010247 | 0 | 153 | NaN | 30.17 | 920.83
154.09 | 962.88 |  | -15.325 | 0.0094492 | 15.33 | 0.01309 | 9.7883 | 15616 | 0 | 0.043846 | 2010460 | 0 | 153.01 | NaN | 30.24 | 921.63
154.59 | 955.22 |  | -15.32 | 0.0094238 | 15.325 | 0.0096515 | 9.7883 | 15616 | 0 | 0.043826 | 2010669 | 0 | 153 | NaN | 30.32 | 922.43
155.09 | 947.56 |  | -15.316 | 0.0094132 | 15.32 | 0.011438 | 9.7883 | 15616 | 0 | 0.043807 | 2010881 | 0 | 153.01 | NaN | 30.4 | 923.24
155.59 | 939.9 |  | -15.311 | 0.0093943 | 15.316 | 0.01043 | 9.7884 | 15616 | 0 | 0.043788 | 2011090 | 0 | 153.01 | NaN | 30.47 | 924.04
156.09 | 932.25 |  | -15.306 | 0.0093764 | 15.311 | 0.00942 | 9.7884 | 15616 | 0 | 0.043769 | 2011299 | 0 | 153.01 | NaN | 30.55 | 924.84
156.59 | 924.6 |  | -15.301 | 0.0093691 | 15.306 | 0.017121 | 9.7884 | 15616 | 0 | 0.043749 | 2011509 | 0 | 153.01 | NaN | 30.63 | 925.64
157.09 | 916.95 |  | -15.297 | 0.0093401 | 15.301 | 0.0094759 | 9.7884 | 15616 | 0 | 0.04373 | 2011715 | 0 | 153.01 | NaN | 30.7 | 926.44
157.59 | 909.3 |  | -15.292 | 0.0093302 | 15.297 | 0.011138 | 9.7885 | 15616 | 0 | 0.043711 | 2011924 | 0 | 153.01 | NaN | 30.78 | 927.25
158.09 | 901.66 |  | -15.287 | 0.0093117 | 15.292 | 0.0096082 | 9.7885 | 15616 | 0 | 0.043692 | 2012130 | 0 | 153.01 | NaN | 30.86 | 928.05
158.59 | 894.01 |  | -15.283 | 0.0092961 | 15.287 | 0.010081 | 9.7885 | 15616 | 0 | 0.043673 | 2012336 | 0 | 153.01 | NaN | 30.94 | 928.85
159.09 | 886.37 |  | -15.278 | 0.0092809 | 15.283 | 0.009408 | 9.7885 | 15616 | 0 | 0.043654 | 2012541 | 0 | 153.01 | NaN | 31.01 | 929.65
159.59 | 878.74 |  | -15.274 | 0.0092654 | 15.278 | 0.0095509 | 9.7885 | 15616 | 0 | 0.043635 | 2012746 | 0 | 153.01 | NaN | 31.09 | 930.45
160.09 | 871.1 |  | -15.269 | 0.0092502 | 15.274 | 0.010043 | 9.7886 | 15616 | 0 | 0.043616 | 2012950 | 0 | 153.01 | NaN | 31.17 | 931.25
160.59 | 863.47 |  | -15.264 | 0.0092329 | 15.269 | 0.0094365 | 9.7886 | 15616 | 0 | 0.043597 | 2013153 | 0 | 153.01 | NaN | 31.24 | 932.05
161.09 | 855.84 |  | -15.26 | 0.0092203 | 15.264 | 0.013873 | 9.7886 | 15616 | 0 | 0.043578 | 2013357 | 0 | 153.01 | NaN | 31.32 | 932.85
161.59 | 848.21 |  | -15.255 | 0.0091987 | 15.26 | 0.0092577 | 9.7886 | 15616 | 0 | 0.043559 | 2013558 | 0 | 153.01 | NaN | 31.4 | 933.65
162.09 | 840.58 |  | -15.25 | 0.0091852 | 15.255 | 0.010928 | 9.7887 | 15616 | 0 | 0.04354 | 2013760 | 0 | 153.01 | NaN | 31.47 | 934.45
162.59 | 832.96 |  | -15.246 | 0.0091688 | 15.25 | 0.0091688 | 9.7887 | 15616 | 0 | 0.043521 | 2013961 | 0 | 153.01 | NaN | 31.55 | 935.25
163.09 | 825.33 |  | -15.241 | 0.0091542 | 15.246 | 0.0092408 | 9.7887 | 15616 | 0 | 0.043502 | 2014161 | 0 | 153.01 | NaN | 31.63 | 936.05
163.59 | 817.72 |  | -15.237 | 0.0091384 | 15.241 | 0.0091514 | 9.7887 | 15616 | 0 | 0.043483 | 2014361 | 0 | 153.01 | NaN | 31.7 | 936.84
164.09 | 810.1 |  | -15.232 | 0.0091227 | 15.237 | 0.0091779 | 9.7888 | 15616 | 0 | 0.043464 | 2014560 | 0 | 153.01 | NaN | 31.78 | 937.64
164.59 | 802.48 |  | -15.228 | 0.0091074 | 15.232 | 0.0091117 | 9.7888 | 15616 | 0 | 0.043446 | 2014759 | 0 | 153.01 | NaN | 31.86 | 938.44
165.09 | 794.87 |  | -15.223 | 0.0090941 | 15.228 | 0.010317 | 9.7888 | 15616 | 0 | 0.043427 | 2014957 | 0 | 153.01 | NaN | 31.93 | 939.24
165.59 | 787.26 |  | -15.219 | 0.0090754 | 15.223 | 0.0098819 | 9.7888 | 15616 | 0 | 0.043408 | 2015153 | 0 | 153.01 | NaN | 32.01 | 940.04
166.09 | 779.65 |  | -15.214 | 0.0090621 | 15.219 | 0.010048 | 9.7889 | 15616 | 0 | 0.04339 | 2015351 | 0 | 153.01 | NaN | 32.09 | 940.83
166.59 | 772.05 |  | -15.21 | 0.0090443 | 15.214 | 0.009197 | 9.7889 | 15616 | 0 | 0.043371 | 2015546 | 0 | 153.01 | NaN | 32.16 | 941.63
167.09 | 764.44 |  | -15.205 | 0.0090302 | 15.21 | 0.0091268 | 9.7889 | 15616 | 0 | 0.043352 | 2015742 | 0 | 153.01 | NaN | 32.24 | 942.43
167.59 | 756.84 |  | -15.2 | 0.0090181 | 15.205 | 0.011126 | 9.7889 | 15616 | 0 | 0.043334 | 2015937 | 0 | 153.01 | NaN | 32.31 | 943.22
168.09 | 749.24 |  | -15.196 | 0.0090009 | 15.2 | 0.01088 | 9.7889 | 15616 | 0 | 0.043315 | 2016131 | 0 | 153.01 | NaN | 32.39 | 944.02
168.59 | 741.65 |  | -15.191 | 0.0089828 | 15.196 | 0.0092049 | 9.789 | 15616 | 0 | 0.043297 | 2016324 | 0 | 153.01 | NaN | 32.47 | 944.82
169.09 | 734.05 |  | -15.187 | 0.0089692 | 15.191 | 0.011187 | 9.789 | 15616 | 0 | 0.043278 | 2016517 | 0 | 153.01 | NaN | 32.54 | 945.61
169.59 | 726.46 |  | -15.183 | 0.0089537 | 15.187 | 0.011141 | 9.789 | 15616 | 0 | 0.04326 | 2016709 | 0 | 153.01 | NaN | 32.62 | 946.41
170.09 | 718.87 |  | -15.178 | 0.0089374 | 15.183 | 0.0094412 | 9.789 | 15616 | 0 | 0.043241 | 2016901 | 0 | 153.01 | NaN | 32.7 | 947.2
170.59 | 711.28 |  | -15.174 | 0.0089236 | 15.178 | 0.010155 | 9.7891 | 15616 | 0 | 0.043223 | 2017092 | 0 | 153.01 | NaN | 32.77 | 948
171.09 | 703.69 |  | -15.169 | 0.0089087 | 15.174 | 0.010316 | 9.7891 | 15616 | 0 | 0.043204 | 2017283 | 0 | 153.01 | NaN | 32.85 | 948.79
171.59 | 696.11 |  | -15.165 | 0.0088937 | 15.169 | 0.0090692 | 9.7891 | 15616 | 0 | 0.043186 | 2017473 | 0 | 153.01 | NaN | 32.93 | 949.59
172.09 | 688.53 |  | -15.16 | 0.008879 | 15.165 | 0.010279 | 9.7891 | 15616 | 0 | 0.043168 | 2017662 | 0 | 153.01 | NaN | 33 | 950.38
172.59 | 680.95 |  | -15.156 | 0.0088702 | 15.16 | 0.016084 | 9.7892 | 15616 | 0 | 0.043149 | 2017852 | 0 | 153.01 | NaN | 33.08 | 951.18
173.09 | 673.37 |  | -15.151 | 0.0088446 | 15.156 | 0.009042 | 9.7892 | 15616 | 0 | 0.043131 | 2018039 | 0 | 153.01 | NaN | 33.15 | 951.97
173.59 | 665.8 |  | -15.147 | 0.0088323 | 15.151 | 0.0089923 | 9.7892 | 15616 | 0 | 0.043113 | 2018226 | 0 | 153.01 | NaN | 33.23 | 952.76
174.09 | 658.23 |  | -15.143 | 0.0088235 | 15.147 | 0.011616 | 9.7892 | 15616 | 0 | 0.043095 | 2018414 | 0 | 153.01 | NaN | 33.31 | 953.56
174.59 | 650.66 |  | -15.138 | 0.0088102 | 15.143 | 0.013717 | 9.7893 | 15616 | 0 | 0.043076 | 2018601 | 0 | 153.01 | NaN | 33.38 | 954.35
175.09 | 643.09 |  | -15.134 | 0.0087877 | 15.138 | 0.010222 | 9.7893 | 15616 | 0 | 0.043058 | 2018786 | 0 | 153.01 | NaN | 33.46 | 955.14
175.59 | 635.52 |  | -15.129 | 0.0087731 | 15.134 | 0.0088461 | 9.7893 | 15616 | 0 | 0.04304 | 2018971 | 0 | 153.01 | NaN | 33.53 | 955.94
176.09 | 627.96 |  | -15.125 | 0.0087605 | 15.129 | 0.010295 | 9.7893 | 15616 | 0 | 0.043022 | 2019155 | 0 | 153.01 | NaN | 33.61 | 956.73
176.59 | 620.4 |  | -15.121 | 0.0087467 | 15.125 | 0.0092512 | 9.7893 | 15616 | 0 | 0.043004 | 2019340 | 0 | 153.01 | NaN | 33.69 | 957.52
177.09 | 612.84 |  | -15.116 | 0.0087315 | 15.121 | 0.0087718 | 9.7894 | 15616 | 0 | 0.042986 | 2019523 | 0 | 153.01 | NaN | 33.76 | 958.31
177.59 | 605.28 |  | -15.112 | 0.0087187 | 15.116 | 0.0094363 | 9.7894 | 15616 | 0 | 0.042968 | 2019706 | 0 | 153.01 | NaN | 33.84 | 959.11
178.09 | 597.73 |  | -15.108 | 0.0087029 | 15.112 | 0.010133 | 9.7894 | 15616 | 0 | 0.04295 | 2019888 | 0 | 153.01 | NaN | 33.92 | 959.9
178.59 | 590.17 |  | -15.103 | 0.008745 | 15.108 | 0.012553 | 9.7894 | 15616 | 0 | 0.042932 | 2020082 | 0 | 153.01 | NaN | 33.99 | 960.69
179.09 | 582.62 |  | -15.099 | 0.0090166 | 15.103 | 0.010582 | 9.7895 | 15616 | 0 | 0.042914 | 2020326 | 0 | 153.02 | NaN | 34.07 | 961.52
179.59 | 575.08 |  | -15.094 | 0.0091115 | 15.099 | 0.016043 | 9.7895 | 15616 | 0 | 0.042895 | 2020551 | 0 | 153.02 | NaN | 34.14 | 962.34
180.09 | 567.53 |  | -15.09 | 0.0091178 | 15.094 | 0.010786 | 9.7895 | 15616 | 0 | 0.042877 | 2020766 | 0 | 153.02 | NaN | 34.22 | 963.16
180.59 | 559.99 |  | -15.085 | 0.0091152 | 15.09 | 0.0096931 | 9.7895 | 15616 | 0 | 0.042858 | 2020979 | 0 | 153.02 | NaN | 34.29 | 963.99
181.09 | 552.44 |  | -15.08 | 0.009117 | 15.085 | 0.01555 | 9.7896 | 15616 | 0 | 0.04284 | 2021194 | 0 | 153.02 | NaN | 34.37 | 964.81
181.59 | 544.91 |  | -15.076 | 0.0090878 | 15.08 | 0.0091716 | 9.7896 | 15616 | 0 | 0.042821 | 2021402 | 0 | 153.02 | NaN | 34.45 | 965.63
182.09 | 537.37 |  | -15.071 | 0.0090769 | 15.076 | 0.010206 | 9.7896 | 15616 | 0 | 0.042803 | 2021613 | 0 | 153.02 | NaN | 34.52 | 966.45
182.59 | 529.83 |  | -15.067 | 0.0090624 | 15.071 | 0.0092075 | 9.7896 | 15616 | 0 | 0.042784 | 2021823 | 0 | 153.02 | NaN | 34.6 | 967.27
183.09 | 522.3 |  | -15.062 | 0.0090484 | 15.067 | 0.0091342 | 9.7896 | 15616 | 0 | 0.042766 | 2022033 | 0 | 153.02 | NaN | 34.67 | 968.09
183.59 | 514.77 |  | -15.058 | 0.009036 | 15.062 | 0.010957 | 9.7897 | 15616 | 0 | 0.042747 | 2022242 | 0 | 153.02 | NaN | 34.75 | 968.91
184.09 | 507.24 |  | -15.053 | 0.0090159 | 15.058 | 0.00919 | 9.7897 | 15616 | 0 | 0.042729 | 2022449 | 0 | 153.02 | NaN | 34.82 | 969.73
184.59 | 499.72 |  | -15.049 | 0.0090038 | 15.053 | 0.010064 | 9.7897 | 15616 | 0 | 0.042711 | 2022657 | 0 | 153.02 | NaN | 34.9 | 970.55
185.09 | 492.2 |  | -15.044 | 0.0089886 | 15.049 | 0.012755 | 9.7897 | 15616 | 0 | 0.042692 | 2022864 | 0 | 153.02 | NaN | 34.98 | 971.37
185.59 | 484.67 |  | -15.04 | 0.0089694 | 15.044 | 0.0094011 | 9.7898 | 15616 | 0 | 0.042674 | 2023069 | 0 | 153.02 | NaN | 35.05 | 972.19
186.09 | 477.16 |  | -15.035 | 0.0089578 | 15.04 | 0.010057 | 9.7898 | 15616 | 0 | 0.042656 | 2023275 | 0 | 153.02 | NaN | 35.13 | 973.01
186.59 | 469.64 |  | -15.031 | 0.0089404 | 15.035 | 0.0089579 | 9.7898 | 15616 | 0 | 0.042637 | 2023480 | 0 | 153.02 | NaN | 35.2 | 973.83
187.09 | 462.12 |  | -15.026 | 0.0089266 | 15.031 | 0.010167 | 9.7898 | 15616 | 0 | 0.042619 | 2023684 | 0 | 153.02 | NaN | 35.28 | 974.65
# Event RECOVERY_DEVICE_DEPLOYMENT occurred at t=187.59 seconds
187.59 | 454.61 |  | -15.022 | 0.0089307 | 15.026 | 0.023343 | 9.7899 | 15616 | 0 | 0.042601 | 2023892 | 0 | 153.02 | NaN | 35.35 | 975.47
188.09 | 447.1 |  | -15.017 | 0.0088821 | 15.022 | 0.0091962 | 9.7899 | 15616 | 0 | 0.042583 | 2024090 | 0 | 153.02 | NaN | 35.43 | 976.29
188.1 | 446.98 |  | -14.517 | 58.227 | 15.017 | 58.227 | 9.7899 | 15616 | 0 | 0.042565 | 2024295 | 0 | 1062.2 | NaN | 35.51 | 977.11
188.11 | 446.84 |  | -14.017 | 53.774 | 14.517 | 53.774 | 9.7899 | 15616 | 0 | 0.041148 | 1956910 | 0 | 992.64 | NaN | 35.51 | 977.12
188.12 | 446.7 |  | -13.517 | 49.472 | 14.017 | 49.472 | 9.7899 | 15616 | 0 | 0.03973 | 1889525 | 0 | 925.45 | NaN | 35.51 | 977.14
188.13 | 446.56 |  | -13.017 | 45.32 | 13.517 | 45.32 | 9.7899 | 15616 | 0 | 0.038313 | 1822140 | 0 | 860.62 | NaN | 35.51 | 977.15
188.14 | 446.4 |  | -12.517 | 41.319 | 13.017 | 41.319 | 9.7899 | 15616 | 0 | 0.036896 | 1754754 | 0 | 798.14 | NaN | 35.51 | 977.17
188.15 | 446.24 |  | -12.017 | 37.469 | 12.517 | 37.469 | 9.7899 | 15616 | 0 | 0.035478 | 1687368 | 0 | 738.01 | NaN | 35.51 | 977.18
188.17 | 446.07 |  | -11.517 | 33.77 | 12.017 | 33.77 | 9.7899 | 15616 | 0 | 0.034061 | 1620000 | 0 | 680.24 | NaN | 35.51 | 977.2
188.18 | 445.88 |  | -11.017 | 30.221 | 11.517 | 30.221 | 9.7899 | 15616 | 0 | 0.032644 | 1552595 | 0 | 624.82 | NaN | 35.52 | 977.22
188.2 | 445.68 |  | -10.517 | 26.823 | 11.017 | 26.823 | 9.7899 | 15616 | 0 | 0.031227 | 1485208 | 0 | 571.76 | NaN | 35.52 | 977.24
188.22 | 445.46 |  | -10.017 | 23.576 | 10.517 | 23.576 | 9.7899 | 15616 | 0 | 0.029809 | 1417821 | 0 | 521.05 | NaN | 35.52 | 977.26
188.25 | 445.22 |  | -9.5175 | 20.479 | 10.017 | 20.479 | 9.7899 | 15616 | 0 | 0.028392 | 1350434 | 0 | 472.69 | NaN | 35.52 | 977.29
188.28 | 444.96 |  | -9.0175 | 17.533 | 9.5175 | 17.534 | 9.7899 | 15616 | 0 | 0.026975 | 1283047 | 0 | 426.69 | NaN | 35.52 | 977.31
188.31 | 444.66 |  | -8.5175 | 14.739 | 9.0175 | 14.739 | 9.7899 | 15616 | 0 | 0.025558 | 1215659 | 0 | 383.05 | NaN | 35.53 | 977.34
188.35 | 444.32 |  | -8.0175 | 12.094 | 8.5175 | 12.094 | 9.7899 | 15616 | 0 | 0.024141 | 1148271 | 0 | 341.75 | NaN | 35.53 | 977.37
188.4 | 443.91 |  | -7.5175 | 9.601 | 8.0175 | 9.601 | 9.7899 | 15616 | 0 | 0.022723 | 1080884 | 0 | 302.82 | NaN | 35.53 | 977.41
188.47 | 443.41 |  | -7.0175 | 7.2584 | 7.5175 | 7.2584 | 9.7899 | 15616 | 0 | 0.021306 | 1013498 | 0 | 266.23 | NaN | 35.54 | 977.45
188.57 | 442.75 |  | -6.5175 | 5.0666 | 7.0175 | 5.0666 | 9.7899 | 15616 | 0 | 0.019889 | 946114 | 0 | 232 | NaN | 35.54 | 977.51
188.74 | 441.71 |  | -6.0175 | 3.0256 | 6.5175 | 3.0256 | 9.7899 | 15616 | 0 | 0.018471 | 878733 | 0 | 200.13 | NaN | 35.55 | 977.58
189.18 | 439.17 |  | -5.5175 | 1.1356 | 6.0175 | 1.1356 | 9.7899 | 15616 | 0 | 0.017054 | 811365 | 0 | 170.62 | NaN | 35.56 | 977.69
189.68 | 436.34 |  | -5.8189 | -0.60269 | 5.5175 | 0.60312 | 9.7899 | 15616 | 0 | 0.015636 | 744051 | 0 | 143.47 | NaN | 35.58 | 977.97
190.18 | 433.48 |  | -5.6036 | 0.4305 | 5.8189 | 0.43067 | 9.7899 | 15616 | 0 | 0.01649 | 784803 | 0 | 159.61 | NaN | 35.61 | 978.28
190.68 | 430.64 |  | -5.7584 | -0.30952 | 5.6036 | 0.31021 | 9.7899 | 15616 | 0 | 0.015879 | 755886 | 0 | 148.05 | NaN | 35.64 | 978.59
191.18 | 427.79 |  | -5.6466 | 0.22359 | 5.7584 | 0.22423 | 9.7899 | 15616 | 0 | 0.016317 | 776877 | 0 | 156.38 | NaN | 35.67 | 978.9
191.68 | 424.95 |  | -5.7262 | -0.15929 | 5.6466 | 0.16044 | 9.79 | 15616 | 0 | 0.015999 | 761909 | 0 | 150.4 | NaN | 35.7 | 979.21
192.18 | 422.1 |  | -5.668 | 0.11651 | 5.7262 | 0.11784 | 9.79 | 15616 | 0 | 0.016224 | 772771 | 0 | 154.7 | NaN | 35.73 | 979.52
192.68 | 419.25 |  | -5.7088 | -0.081776 | 5.668 | 0.092944 | 9.79 | 15616 | 0 | 0.016058 | 765030 | 0 | 151.61 | NaN | 35.76 | 979.83
193.18 | 416.41 |  | -5.6784 | 0.060897 | 5.7088 | 0.062073 | 9.79 | 15616 | 0 | 0.016173 | 770656 | 0 | 153.83 | NaN | 35.79 | 980.14
193.68 | 413.56 |  | -5.6993 | -0.041733 | 5.6784 | 0.042812 | 9.79 | 15616 | 0 | 0.016086 | 766660 | 0 | 152.23 | NaN | 35.81 | 980.45
194.18 | 410.72 |  | -5.6831 | 0.032254 | 5.6993 | 0.040715 | 9.79 | 15616 | 0 | 0.016144 | 769594 | 0 | 153.39 | NaN | 35.84 | 980.76
194.68 | 407.87 |  | -5.6937 | -0.021098 | 5.6831 | 0.025974 | 9.79 | 15616 | 0 | 0.016098 | 767529 | 0 | 152.56 | NaN | 35.87 | 981.07
195.18 | 405.03 |  | -5.685 | 0.01738 | 5.6937 | 0.022327 | 9.79 | 15616 | 0 | 0.016127 | 769068 | 0 | 153.16 | NaN | 35.9 | 981.38
195.68 | 402.18 |  | -5.6902 | -0.01037 | 5.685 | 0.01037 | 9.79 | 15616 | 0 | 0.016102 | 768008 | 0 | 152.72 | NaN | 35.93 | 981.69
196.18 | 399.34 |  | -5.6854 | 0.009655 | 5.6902 | 0.010221 | 9.79 | 15616 | 0 | 0.016115 | 768823 | 0 | 153.04 | NaN | 35.96 | 982
196.68 | 396.5 |  | -5.6877 | -0.0047582 | 5.6854 | 0.027324 | 9.79 | 15616 | 0 | 0.016101 | 768287 | 0 | 152.81 | NaN | 35.99 | 982.31
197.18 | 393.65 |  | -5.6849 | 0.0055937 | 5.6877 | 0.021388 | 9.7901 | 15616 | 0 | 0.016107 | 768722 | 0 | 152.97 | NaN | 36.01 | 982.62
197.68 | 390.81 |  | -5.6859 | -0.0018599 | 5.685 | 0.022832 | 9.7901 | 15616 | 0 | 0.016098 | 768458 | 0 | 152.86 | NaN | 36.04 | 982.93
198.18 | 387.97 |  | -5.6841 | 0.0035022 | 5.6859 | 0.017988 | 9.7901 | 15616 | 0 | 0.0161 | 768697 | 0 | 152.94 | NaN | 36.07 | 983.24
198.68 | 385.13 |  | -5.6843 | -0.00036845 | 5.6841 | 0.010893 | 9.7901 | 15616 | 0 | 0.016094 | 768573 | 0 | 152.88 | NaN | 36.1 | 983.55
199.18 | 382.28 |  | -5.6831 | 0.0024535 | 5.6843 | 0.022728 | 9.7901 | 15616 | 0 | 0.016094 | 768713 | 0 | 152.92 | NaN | 36.13 | 983.86
199.68 | 379.44 |  | -5.6829 | 0.00037083 | 5.6831 | 0.0068634 | 9.7901 | 15616 | 0 | 0.01609 | 768659 | 0 | 152.89 | NaN | 36.16 | 984.17
200.18 | 376.6 |  | -5.6819 | 0.0018987 | 5.6829 | 0.0064397 | 9.7901 | 15616 | 0 | 0.016088 | 768748 | 0 | 152.92 | NaN | 36.19 | 984.48
200.68 | 373.76 |  | -5.6815 | 0.00080058 | 5.6819 | 0.013246 | 9.7901 | 15616 | 0 | 0.016085 | 768733 | 0 | 152.9 | NaN | 36.21 | 984.79
201.18 | 370.92 |  | -5.6807 | 0.001579 | 5.6815 | 0.007926 | 9.7901 | 15616 | 0 | 0.016083 | 768792 | 0 | 152.91 | NaN | 36.24 | 985.1
201.68 | 368.08 |  | -5.6802 | 0.001026 | 5.6808 | 0.011778 | 9.7901 | 15616 | 0 | 0.01608 | 768799 | 0 | 152.9 | NaN | 36.27 | 985.41
202.18 | 365.24 |  | -5.6795 | 0.001424 | 5.6802 | 0.014274 | 9.7901 | 15616 | 0 | 0.016078 | 768843 | 0 | 152.91 | NaN | 36.3 | 985.72
202.68 | 362.4 |  | -5.679 | 0.001132 | 5.6795 | 0.016101 | 9.7902 | 15616 | 0 | 0.016075 | 768860 | 0 | 152.9 | NaN | 36.33 | 986.03
203.18 | 359.56 |  | -5.6783 | 0.0013576 | 5.679 | 0.025063 | 9.7902 | 15616 | 0 | 0.016073 | 768898 | 0 | 152.91 | NaN | 36.36 | 986.34
203.68 | 356.72 |  | -5.6777 | 0.0011484 | 5.6783 | 0.0087359 | 9.7902 | 15616 | 0 | 0.01607 | 768917 | 0 | 152.9 | NaN | 36.39 | 986.65
204.18 | 353.88 |  | -5.677 | 0.0013223 | 5.6777 | 0.0036378 | 9.7902 | 15616 | 0 | 0.016067 | 768952 | 0 | 152.91 | NaN | 36.41 | 986.95
204.68 | 351.04 |  | -5.6764 | 0.0012592 | 5.6771 | 0.033964 | 9.7902 | 15616 | 0 | 0.016065 | 768981 | 0 | 152.91 | NaN | 36.44 | 987.26
205.18 | 348.21 |  | -5.6758 | 0.0011852 | 5.6764 | 0.0062439 | 9.7902 | 15616 | 0 | 0.016062 | 769003 | 0 | 152.91 | NaN | 36.47 | 987.57
205.68 | 345.37 |  | -5.6752 | 0.0012943 | 5.6758 | 0.005351 | 9.7902 | 15616 | 0 | 0.01606 | 769036 | 0 | 152.91 | NaN | 36.5 | 987.88
206.18 | 342.53 |  | -5.6746 | 0.0012229 | 5.6752 | 0.014422 | 9.7902 | 15616 | 0 | 0.016057 | 769062 | 0 | 152.91 | NaN | 36.53 | 988.19
206.68 | 339.69 |  | -5.6739 | 0.001255 | 5.6746 | 0.0031872 | 9.7902 | 15616 | 0 | 0.016055 | 769091 | 0 | 152.91 | NaN | 36.56 | 988.5
207.18 | 336.86 |  | -5.6733 | 0.0012538 | 5.6739 | 0.01709 | 9.7902 | 15616 | 0 | 0.016052 | 769119 | 0 | 152.91 | NaN | 36.59 | 988.81
207.68 | 334.02 |  | -5.6727 | 0.0012379 | 5.6733 | 0.014991 | 9.7902 | 15616 | 0 | 0.01605 | 769147 | 0 | 152.91 | NaN | 36.61 | 989.12
208.18 | 331.18 |  | -5.6721 | 0.0012609 | 5.6727 | 0.020178 | 9.7902 | 15616 | 0 | 0.016047 | 769176 | 0 | 152.91 | NaN | 36.64 | 989.43
208.68 | 328.35 |  | -5.6714 | 0.0012335 | 5.6721 | 0.02019 | 9.7903 | 15616 | 0 | 0.016044 | 769203 | 0 | 152.91 | NaN | 36.67 | 989.74
209.18 | 325.51 |  | -5.6708 | 0.0012403 | 5.6714 | 0.015101 | 9.7903 | 15616 | 0 | 0.016042 | 769231 | 0 | 152.91 | NaN | 36.7 | 990.05
209.68 | 322.68 |  | -5.6702 | 0.0012626 | 5.6708 | 0.024775 | 9.7903 | 15616 | 0 | 0.016039 | 769260 | 0 | 152.91 | NaN | 36.73 | 990.36
210.18 | 319.84 |  | -5.6696 | 0.001196 | 5.6702 | 0.0023103 | 9.7903 | 15616 | 0 | 0.016037 | 769284 | 0 | 152.91 | NaN | 36.76 | 990.66
210.68 | 317.01 |  | -5.6689 | 0.001282 | 5.6696 | 0.012027 | 9.7903 | 15616 | 0 | 0.016034 | 769316 | 0 | 152.91 | NaN | 36.78 | 990.97
211.18 | 314.17 |  | -5.6683 | 0.0012158 | 5.669 | 0.016725 | 9.7903 | 15616 | 0 | 0.016032 | 769341 | 0 | 152.91 | NaN | 36.81 | 991.28
211.68 | 311.34 |  | -5.6677 | 0.0012594 | 5.6684 | 0.018714 | 9.7903 | 15616 | 0 | 0.016029 | 769371 | 0 | 152.91 | NaN | 36.84 | 991.59
212.18 | 308.51 |  | -5.6671 | 0.001223 | 5.6677 | 0.017449 | 9.7903 | 15616 | 0 | 0.016027 | 769397 | 0 | 152.91 | NaN | 36.87 | 991.9
212.68 | 305.67 |  | -5.6665 | 0.0012337 | 5.6671 | 0.0032325 | 9.7903 | 15616 | 0 | 0.016024 | 769425 | 0 | 152.91 | NaN | 36.9 | 992.21
213.18 | 302.84 |  | -5.6658 | 0.0013238 | 5.6665 | 0.039948 | 9.7903 | 15616 | 0 | 0.016022 | 769460 | 0 | 152.91 | NaN | 36.93 | 992.52
213.68 | 300.01 |  | -5.6653 | 0.0011046 | 5.6658 | 0.016888 | 9.7903 | 15616 | 0 | 0.016019 | 769476 | 0 | 152.91 | NaN | 36.96 | 992.83
214.18 | 297.17 |  | -5.6646 | 0.0013405 | 5.6653 | 0.020819 | 9.7904 | 15616 | 0 | 0.016017 | 769513 | 0 | 152.91 | NaN | 36.98 | 993.13
214.68 | 294.34 |  | -5.664 | 0.0011359 | 5.6646 | 0.0012621 | 9.7904 | 15616 | 0 | 0.016014 | 769532 | 0 | 152.91 | NaN | 37.01 | 993.44
215.18 | 291.51 |  | -5.6634 | 0.0013306 | 5.664 | 0.022757 | 9.7904 | 15616 | 0 | 0.016012 | 769568 | 0 | 152.91 | NaN | 37.04 | 993.75
215.68 | 288.68 |  | -5.6628 | 0.0011384 | 5.6634 | 0.0054838 | 9.7904 | 15616 | 0 | 0.016009 | 769587 | 0 | 152.91 | NaN | 37.07 | 994.06
216.18 | 285.85 |  | -5.6621 | 0.0013022 | 5.6628 | 0.0060463 | 9.7904 | 15616 | 0 | 0.016007 | 769621 | 0 | 152.91 | NaN | 37.1 | 994.37
216.68 | 283.02 |  | -5.6616 | 0.0011854 | 5.6621 | 0.012005 | 9.7904 | 15616 | 0 | 0.016004 | 769644 | 0 | 152.91 | NaN | 37.13 | 994.68
217.18 | 280.19 |  | -5.6609 | 0.0012588 | 5.6616 | 0.0059548 | 9.7904 | 15616 | 0 | 0.016001 | 769674 | 0 | 152.91 | NaN | 37.15 | 994.99
217.68 | 277.36 |  | -5.6603 | 0.0012326 | 5.6609 | 0.02264 | 9.7904 | 15616 | 0 | 0.015999 | 769702 | 0 | 152.91 | NaN | 37.18 | 995.29
218.18 | 274.53 |  | -5.6597 | 0.0012062 | 5.6603 | 0.0088569 | 9.7904 | 15616 | 0 | 0.015996 | 769727 | 0 | 152.91 | NaN | 37.21 | 995.6
218.68 | 271.7 |  | -5.6591 | 0.0013051 | 5.6597 | 0.034644 | 9.7904 | 15616 | 0 | 0.015994 | 769761 | 0 | 152.91 | NaN | 37.24 | 995.91
219.18 | 268.87 |  | -5.6585 | 0.0011268 | 5.6591 | 0.018657 | 9.7904 | 15616 | 0 | 0.015991 | 769779 | 0 | 152.91 | NaN | 37.27 | 996.22
219.68 | 266.04 |  | -5.6578 | 0.0013078 | 5.6585 | 0.022665 | 9.7904 | 15616 | 0 | 0.015989 | 769814 | 0 | 152.91 | NaN | 37.3 | 996.53
220.18 | 263.21 |  | -5.6573 | 0.0011496 | 5.6578 | 0.012075 | 9.7905 | 15616 | 0 | 0.015986 | 769834 | 0 | 152.91 | NaN | 37.33 | 996.84
220.68 | 260.38 |  | -5.6566 | 0.001351 | 5.6573 | 0.038148 | 9.7905 | 15616 | 0 | 0.015984 | 769872 | 0 | 152.91 | NaN | 37.35 | 997.14
221.18 | 257.55 |  | -5.6561 | 0.0010618 | 5.6566 | 0.007481 | 9.7905 | 15616 | 0 | 0.015981 | 769885 | 0 | 152.91 | NaN | 37.38 | 997.45
221.68 | 254.72 |  | -5.6554 | 0.0013458 | 5.6561 | 0.01118 | 9.7905 | 15616 | 0 | 0.015979 | 769924 | 0 | 152.91 | NaN | 37.41 | 997.76
222.18 | 251.9 |  | -5.6548 | 0.0011345 | 5.6554 | 0.010675 | 9.7905 | 15616 | 0 | 0.015976 | 769942 | 0 | 152.91 | NaN | 37.44 | 998.07
222.68 | 249.07 |  | -5.6542 | 0.0013163 | 5.6548 | 0.026813 | 9.7905 | 15616 | 0 | 0.015974 | 769978 | 0 | 152.91 | NaN | 37.47 | 998.38
223.18 | 246.24 |  | -5.6536 | 0.0011228 | 5.6542 | 0.010272 | 9.7905 | 15616 | 0 | 0.015971 | 770000 | 0 | 152.91 | NaN | 37.5 | 998.68
223.68 | 243.42 |  | -5.6529 | 0.0012956 | 5.6536 | 0.012965 | 9.7905 | 15616 | 0 | 0.015969 | 770030 | 0 | 152.91 | NaN | 37.52 | 998.99
224.18 | 240.59 |  | -5.6524 | 0.0011634 | 5.6529 | 0.011727 | 9.7905 | 15616 | 0 | 0.015966 | 770052 | 0 | 152.91 | NaN | 37.55 | 999.3
224.68 | 237.76 |  | -5.6517 | 0.0012995 | 5.6524 | 0.029117 | 9.7905 | 15616 | 0 | 0.015964 | 770086 | 0 | 152.91 | NaN | 37.58 | 999.61
225.18 | 234.94 |  | -5.6512 | 0.0011195 | 5.6517 | 0.006922 | 9.7905 | 15616 | 0 | 0.015961 | 770104 | 0 | 152.91 | NaN | 37.61 | 999.92
225.68 | 232.11 |  | -5.6505 | 0.0012882 | 5.6512 | 0.0019626 | 9.7906 | 15616 | 0 | 0.015959 | 770137 | 0 | 152.91 | NaN | 37.64 | 1000.2
226.18 | 229.29 |  | -5.6499 | 0.0011677 | 5.6505 | 0.0071583 | 9.7906 | 15616 | 0 | 0.015956 | 770160 | 0 | 152.91 | NaN | 37.67 | 1000.5
226.68 | 226.46 |  | -5.6493 | 0.0012605 | 5.6499 | 0.013511 | 9.7906 | 15616 | 0 | 0.015954 | 770191 | 0 | 152.91 | NaN | 37.69 | 1000.8
227.18 | 223.64 |  | -5.6487 | 0.0011768 | 5.6493 | 0.0067089 | 9.7906 | 15616 | 0 | 0.015951 | 770214 | 0 | 152.91 | NaN | 37.72 | 1001.2
227.68 | 220.81 |  | -5.6481 | 0.0012591 | 5.6487 | 0.019465 | 9.7906 | 15616 | 0 | 0.015949 | 770244 | 0 | 152.91 | NaN | 37.75 | 1001.5
228.18 | 217.99 |  | -5.6475 | 0.0011628 | 5.6481 | 0.0013752 | 9.7906 | 15616 | 0 | 0.015946 | 770267 | 0 | 152.91 | NaN | 37.78 | 1001.8
228.68 | 215.17 |  | -5.6469 | 0.0012576 | 5.6475 | 0.010636 | 9.7906 | 15616 | 0 | 0.015944 | 770297 | 0 | 152.91 | NaN | 37.81 | 1002.1
229.18 | 212.34 |  | -5.6463 | 0.0011768 | 5.6469 | 0.0074856 | 9.7906 | 15616 | 0 | 0.015941 | 770321 | 0 | 152.91 | NaN | 37.84 | 1002.4
229.68 | 209.52 |  | -5.6457 | 0.0012357 | 5.6463 | 0.0026353 | 9.7906 | 15616 | 0 | 0.015939 | 770350 | 0 | 152.91 | NaN | 37.87 | 1002.7
230.18 | 206.7 |  | -5.6451 | 0.0012151 | 5.6457 | 0.021276 | 9.7906 | 15616 | 0 | 0.015936 | 770376 | 0 | 152.91 | NaN | 37.89 | 1003
230.68 | 203.88 |  | -5.6444 | 0.0012375 | 5.6451 | 0.031452 | 9.7906 | 15616 | 0 | 0.015934 | 770405 | 0 | 152.91 | NaN | 37.92 | 1003.3
231.18 | 201.05 |  | -5.6439 | 0.001148 | 5.6444 | 0.01386 | 9.7906 | 15616 | 0 | 0.015931 | 770426 | 0 | 152.91 | NaN | 37.95 | 1003.6
231.68 | 198.23 |  | -5.6432 | 0.0012517 | 5.6439 | 0.012395 | 9.7907 | 15616 | 0 | 0.015929 | 770457 | 0 | 152.91 | NaN | 37.98 | 1003.9
232.18 | 195.41 |  | -5.6426 | 0.0011757 | 5.6432 | 0.011985 | 9.7907 | 15616 | 0 | 0.015926 | 770481 | 0 | 152.91 | NaN | 38.01 | 1004.2
232.68 | 192.59 |  | -5.642 | 0.0012371 | 5.6427 | 0.015165 | 9.7907 | 15616 | 0 | 0.015924 | 770510 | 0 | 152.91 | NaN | 38.04 | 1004.5
233.18 | 189.77 |  | -5.6414 | 0.0011732 | 5.642 | 0.0013511 | 9.7907 | 15616 | 0 | 0.015921 | 770533 | 0 | 152.91 | NaN | 38.06 | 1004.8
233.68 | 186.95 |  | -5.6408 | 0.0012402 | 5.6414 | 0.013033 | 9.7907 | 15616 | 0 | 0.015919 | 770563 | 0 | 152.91 | NaN | 38.09 | 1005.2
234.18 | 184.13 |  | -5.6402 | 0.0011834 | 5.6408 | 0.014685 | 9.7907 | 15616 | 0 | 0.015917 | 770587 | 0 | 152.91 | NaN | 38.12 | 1005.4
234.68 | 181.31 |  | -5.6396 | 0.0012392 | 5.6402 | 0.02478 | 9.7907 | 15616 | 0 | 0.015914 | 770616 | 0 | 152.91 | NaN | 38.15 | 1005.8
235.18 | 178.49 |  | -5.639 | 0.0011755 | 5.6396 | 0.024188 | 9.7907 | 15616 | 0 | 0.015912 | 770640 | 0 | 152.91 | NaN | 38.18 | 1006.1
235.68 | 175.67 |  | -5.6384 | 0.0012002 | 5.639 | 0.010004 | 9.7907 | 15616 | 0 | 0.015909 | 770666 | 0 | 152.91 | NaN | 38.21 | 1006.4
236.18 | 172.85 |  | -5.6378 | 0.0012007 | 5.6384 | 0.0059076 | 9.7907 | 15616 | 0 | 0.015907 | 770693 | 0 | 152.91 | NaN | 38.23 | 1006.7
236.68 | 170.03 |  | -5.6372 | 0.0012522 | 5.6379 | 0.032311 | 9.7907 | 15616 | 0 | 0.015904 | 770723 | 0 | 152.92 | NaN | 38.26 | 1007
237.18 | 167.21 |  | -5.6366 | 0.0011145 | 5.6372 | 0.009404 | 9.7908 | 15616 | 0 | 0.015902 | 770742 | 0 | 152.91 | NaN | 38.29 | 1007.3
237.68 | 164.39 |  | -5.636 | 0.0013467 | 5.6367 | 0.040668 | 9.7908 | 15616 | 0 | 0.015899 | 770780 | 0 | 152.92 | NaN | 38.32 | 1007.6
238.18 | 161.58 |  | -5.6355 | 0.0010069 | 5.636 | 0.0031729 | 9.7908 | 15616 | 0 | 0.015897 | 770790 | 0 | 152.91 | NaN | 38.35 | 1007.9
238.68 | 158.76 |  | -5.6348 | 0.0013522 | 5.6355 | 0.014661 | 9.7908 | 15616 | 0 | 0.015895 | 770830 | 0 | 152.92 | NaN | 38.38 | 1008.2
239.18 | 155.94 |  | -5.6342 | 0.0010769 | 5.6348 | 0.0072831 | 9.7908 | 15616 | 0 | 0.015892 | 770845 | 0 | 152.91 | NaN | 38.4 | 1008.5
239.68 | 153.12 |  | -5.6336 | 0.0013014 | 5.6343 | 0.019291 | 9.7908 | 15616 | 0 | 0.01589 | 770880 | 0 | 152.92 | NaN | 38.43 | 1008.8
240.18 | 150.31 |  | -5.633 | 0.001101 | 5.6336 | 0.0013199 | 9.7908 | 15616 | 0 | 0.015887 | 770898 | 0 | 152.91 | NaN | 38.46 | 1009.1
240.68 | 147.49 |  | -5.6324 | 0.001277 | 5.6331 | 0.013844 | 9.7908 | 15616 | 0 | 0.015885 | 770931 | 0 | 152.92 | NaN | 38.49 | 1009.4
241.18 | 144.68 |  | -5.6318 | 0.0011295 | 5.6324 | 0.0084926 | 9.7908 | 15616 | 0 | 0.015882 | 770951 | 0 | 152.91 | NaN | 38.52 | 1009.8
241.68 | 141.86 |  | -5.6312 | 0.0012457 | 5.6318 | 0.012172 | 9.7908 | 15616 | 0 | 0.01588 | 770982 | 0 | 152.92 | NaN | 38.55 | 1010.1
242.18 | 139.04 |  | -5.6306 | 0.0011945 | 5.6312 | 0.029405 | 9.7908 | 15616 | 0 | 0.015877 | 771007 | 0 | 152.92 | NaN | 38.57 | 1010.4
242.68 | 136.23 |  | -5.63 | 0.0011873 | 5.6306 | 0.028494 | 9.7908 | 15616 | 0 | 0.015875 | 771032 | 0 | 152.92 | NaN | 38.6 | 1010.7
243.18 | 133.41 |  | -5.6295 | 0.0011569 | 5.63 | 0.0052532 | 9.7909 | 15616 | 0 | 0.015872 | 771056 | 0 | 152.92 | NaN | 38.63 | 1011
243.68 | 130.6 |  | -5.6288 | 0.0012203 | 5.6295 | 0.0084388 | 9.7909 | 15616 | 0 | 0.01587 | 771084 | 0 | 152.92 | NaN | 38.66 | 1011.3
244.18 | 127.79 |  | -5.6282 | 0.0011964 | 5.6289 | 0.025221 | 9.7909 | 15616 | 0 | 0.015867 | 771110 | 0 | 152.92 | NaN | 38.69 | 1011.6
244.68 | 124.97 |  | -5.6277 | 0.0011549 | 5.6282 | 0.0058141 | 9.7909 | 15616 | 0 | 0.015865 | 771133 | 0 | 152.92 | NaN | 38.72 | 1011.9
245.18 | 122.16 |  | -5.6271 | 0.0012176 | 5.6277 | 0.0082056 | 9.7909 | 15616 | 0 | 0.015863 | 771161 | 0 | 152.92 | NaN | 38.74 | 1012.2
245.68 | 119.34 |  | -5.6265 | 0.0011706 | 5.6271 | 0.010656 | 9.7909 | 15616 | 0 | 0.01586 | 771185 | 0 | 152.92 | NaN | 38.77 | 1012.5
246.18 | 116.53 |  | -5.6259 | 0.0011954 | 5.6265 | 0.0025011 | 9.7909 | 15616 | 0 | 0.015858 | 771212 | 0 | 152.92 | NaN | 38.8 | 1012.8
246.68 | 113.72 |  | -5.6253 | 0.0011826 | 5.6259 | 0.0044915 | 9.7909 | 15616 | 0 | 0.015855 | 771237 | 0 | 152.92 | NaN | 38.83 | 1013.1
247.18 | 110.91 |  | -5.6247 | 0.0011911 | 5.6253 | 0.0075584 | 9.7909 | 15616 | 0 | 0.015853 | 771263 | 0 | 152.92 | NaN | 38.86 | 1013.4
247.68 | 108.09 |  | -5.6241 | 0.0012187 | 5.6247 | 0.027071 | 9.7909 | 15616 | 0 | 0.01585 | 771291 | 0 | 152.92 | NaN | 38.89 | 1013.7
248.18 | 105.28 |  | -5.6235 | 0.0011423 | 5.6241 | 0.018831 | 9.7909 | 15616 | 0 | 0.015848 | 771313 | 0 | 152.92 | NaN | 38.91 | 1014
248.68 | 102.47 |  | -5.6229 | 0.001276 | 5.6236 | 0.039878 | 9.7909 | 15616 | 0 | 0.015846 | 771346 | 0 | 152.92 | NaN | 38.94 | 1014.4
249.18 | 99.659 |  | -5.6223 | 0.0010454 | 5.6229 | 0.013835 | 9.791 | 15616 | 0 | 0.015843 | 771360 | 0 | 152.92 | NaN | 38.97 | 1014.7
249.68 | 96.848 |  | -5.6217 | 0.0012828 | 5.6224 | 0.012827 | 9.791 | 15616 | 0 | 0.015841 | 771394 | 0 | 152.92 | NaN | 39 | 1015
250.18 | 94.037 |  | -5.6217 | -7.8388e-05 | 5.6218 | 0.040546 | 9.791 | 15616 | 0 | 0.015839 | 771354 | 0 | 152.9 | NaN | 39.01 | 1015.1
250.68 | 91.226 |  | -5.6215 | 0.00041594 | 5.6218 | 0.022279 | 9.791 | 15616 | 0 | 0.015839 | 771377 | 0 | 152.91 | NaN | 39.01 | 1015.2
251.18 | 88.415 |  | -5.6215 | 0.00010509 | 5.6215 | 0.021307 | 9.791 | 15616 | 0 | 0.015838 | 771371 | 0 | 152.9 | NaN | 39.02 | 1015.2
251.68 | 85.605 |  | -5.6213 | 0.00031329 | 5.6215 | 0.0014508 | 9.791 | 15616 | 0 | 0.015837 | 771384 | 0 | 152.9 | NaN | 39.03 | 1015.3
252.18 | 82.794 |  | -5.6212 | 0.00018612 | 5.6213 | 0.0098401 | 9.791 | 15616 | 0 | 0.015837 | 771385 | 0 | 152.9 | NaN | 39.03 | 1015.3
252.68 | 79.983 |  | -5.6211 | 0.00027627 | 5.6212 | 0.0090948 | 9.791 | 15616 | 0 | 0.015836 | 771394 | 0 | 152.9 | NaN | 39.04 | 1015.4
253.18 | 77.173 |  | -5.621 | 0.00024292 | 5.6211 | 0.027937 | 9.791 | 15616 | 0 | 0.015836 | 771400 | 0 | 152.9 | NaN | 39.04 | 1015.5
253.68 | 74.362 |  | -5.6209 | 0.00020317 | 5.621 | 0.013798 | 9.791 | 15616 | 0 | 0.015835 | 771403 | 0 | 152.9 | NaN | 39.05 | 1015.5
254.18 | 71.552 |  | -5.6207 | 0.00025386 | 5.6209 | 0.00030871 | 9.791 | 15616 | 0 | 0.015835 | 771411 | 0 | 152.9 | NaN | 39.05 | 1015.6
254.68 | 68.742 |  | -5.6206 | 0.0002722 | 5.6208 | 0.029461 | 9.7911 | 15616 | 0 | 0.015835 | 771419 | 0 | 152.91 | NaN | 39.06 | 1015.6
255.18 | 65.931 |  | -5.6205 | 0.00017885 | 5.6206 | 0.014197 | 9.7911 | 15616 | 0 | 0.015834 | 771420 | 0 | 152.9 | NaN | 39.06 | 1015.7
255.68 | 63.121 |  | -5.6204 | 0.00027164 | 5.6205 | 0.0044486 | 9.7911 | 15616 | 0 | 0.015834 | 771429 | 0 | 152.91 | NaN | 39.07 | 1015.8
256.18 | 60.311 |  | -5.6203 | 0.00023181 | 5.6204 | 0.020647 | 9.7911 | 15616 | 0 | 0.015833 | 771434 | 0 | 152.9 | NaN | 39.08 | 1015.8
256.68 | 57.501 |  | -5.6201 | 0.00027196 | 5.6203 | 0.031102 | 9.7911 | 15616 | 0 | 0.015833 | 771443 | 0 | 152.91 | NaN | 39.08 | 1015.9
257.18 | 54.691 |  | -5.6201 | 0.00016272 | 5.6201 | 0.003157 | 9.7911 | 15616 | 0 | 0.015832 | 771442 | 0 | 152.9 | NaN | 39.09 | 1016
257.68 | 51.881 |  | -5.6199 | 0.00034524 | 5.6201 | 0.031411 | 9.7911 | 15616 | 0 | 0.015832 | 771457 | 0 | 152.91 | NaN | 39.09 | 1016
258.18 | 49.071 |  | -5.6198 | 0.00010809 | 5.6199 | 0.0054557 | 9.7911 | 15616 | 0 | 0.015831 | 771452 | 0 | 152.9 | NaN | 39.1 | 1016.1
258.68 | 46.261 |  | -5.6196 | 0.00039816 | 5.6199 | 0.036658 | 9.7911 | 15616 | 0 | 0.015831 | 771471 | 0 | 152.91 | NaN | 39.1 | 1016.1
259.18 | 43.451 |  | -5.6196 | 8.0398e-05 | 5.6196 | 0.023742 | 9.7911 | 15616 | 0 | 0.01583 | 771463 | 0 | 152.9 | NaN | 39.11 | 1016.2
259.68 | 40.642 |  | -5.6194 | 0.00033402 | 5.6196 | 0.013956 | 9.7911 | 15616 | 0 | 0.01583 | 771478 | 0 | 152.91 | NaN | 39.12 | 1016.3
260.18 | 37.832 |  | -5.6193 | 0.00021048 | 5.6194 | 0.033383 | 9.7911 | 15616 | 0 | 0.015829 | 771481 | 0 | 152.91 | NaN | 39.12 | 1016.3
260.68 | 35.022 |  | -5.6192 | 0.00031372 | 5.6194 | 0.046345 | 9.7912 | 15616 | 0 | 0.015829 | 771493 | 0 | 152.91 | NaN | 39.13 | 1016.4
261.18 | 32.213 |  | -5.6191 | 0.00011704 | 5.6192 | 0.030854 | 9.7912 | 15616 | 0 | 0.015828 | 771489 | 0 | 152.9 | NaN | 39.13 | 1016.4
261.68 | 29.403 |  | -5.619 | 0.00028974 | 5.6191 | 0.015648 | 9.7912 | 15616 | 0 | 0.015828 | 771500 | 0 | 152.91 | NaN | 39.14 | 1016.5
262.18 | 26.594 |  | -5.6189 | 0.00018881 | 5.619 | 0.0067215 | 9.7912 | 15616 | 0 | 0.015827 | 771502 | 0 | 152.91 | NaN | 39.14 | 1016.6
262.68 | 23.784 |  | -5.6187 | 0.00027145 | 5.6189 | 0.0026069 | 9.7912 | 15616 | 0 | 0.015827 | 771511 | 0 | 152.91 | NaN | 39.15 | 1016.6
263.18 | 20.975 |  | -5.6186 | 0.00021321 | 5.6187 | 0.0065029 | 9.7912 | 15616 | 0 | 0.015826 | 771514 | 0 | 152.91 | NaN | 39.15 | 1016.7
263.68 | 18.166 |  | -5.6185 | 0.00027485 | 5.6186 | 0.020023 | 9.7912 | 15616 | 0 | 0.015826 | 771523 | 0 | 152.91 | NaN | 39.16 | 1016.8
264.18 | 15.356 |  | -5.6183 | 0.00030369 | 5.6185 | 0.046795 | 9.7912 | 15616 | 0 | 0.015825 | 771534 | 0 | 152.91 | NaN | 39.17 | 1016.8
264.68 | 12.547 |  | -5.6183 | 8.2946e-05 | 5.6183 | 0.012764 | 9.7912 | 15616 | 0 | 0.015825 | 771527 | 0 | 152.9 | NaN | 39.17 | 1016.9
265.18 | 9.7382 |  | -5.6181 | 0.00045404 | 5.6183 | 0.04723 | 9.7912 | 15616 | 0 | 0.015825 | 771551 | 0 | 152.91 | NaN | 39.18 | 1016.9
265.68 | 6.9292 |  | -5.6181 | -2.249e-05 | 5.6181 | 0.016466 | 9.7912 | 15616 | 0 | 0.015824 | 771535 | 0 | 152.9 | NaN | 39.18 | 1017
266.18 | 4.1202 |  | -5.6179 | 0.00042908 | 5.6181 | 0.015392 | 9.7913 | 15616 | 0 | 0.015823 | 771558 | 0 | 152.91 | NaN | 39.19 | 1017.1
266.68 | 1.3113 |  | -5.6178 | 8.4621e-05 | 5.6179 | 0.007644 | 9.7913 | 15616 | 0 | 0.015823 | 771550 | 0 | 152.91 | NaN | 39.19 | 1017.1
# Event GROUND_HIT occurred at t=267.18 seconds
# Event SIMULATION_END occurred at t=267.18 seconds
267.18 | -1.4976 |  | -5.6176 | 0.00035349 | 5.6178 | 0.010321 | 9.7913 | 15616 | 0 | 0.015822 | 771566 | 0 | 152.91 | NaN | 39.2 | 1017.2

## Sheet1
0 | 2766.362 | 2766.362
0.05 | 2817.8656 | 2817.8656
0.1 | 2868.8749 | 2868.8749
0.15 | 2919.3468 | 2919.3468
0.2 | 2969.3438 | 2969.3438
0.25 | 3018.8988 | 3018.8988
0.3 | 3067.9777 | 3067.9777
0.35 | 3116.6427 | 3116.6427
0.4 | 3164.8939 | 3164.8939
0.45 | 3212.6971 | 3212.6971
0.5 | 3260.1177 | 3260.1177
0.55 | 3307.1543 | 3307.1543
0.6 | 3353.8741 | 3353.8741
0.65 | 3400.0753 | 3400.0753
0.7 | 3445.9582 | 3445.9582
0.75 | 3491.5211 | 3491.5211
0.8 | 3536.7624 | 3536.7624
0.85 | 3581.6837 | 3581.6837
0.9 | 3625.9554 | 3625.9554
0.95 | 3670.2334 | 3670.2334
1 | 3714.1883 | 3714.1883
1.05 | 3757.8233 | 3757.8233
1.1 | 3800.8054 | 3800.8054
1.15 | 3843.794 | 3843.794
1.2 | 3886.4594 | 3886.4594
1.25 | 3928.8016 | 3928.8016
1.3 | 3970.8223 | 3970.8223
1.35 | 4012.5166 | 4012.5166
1.4 | 4054.2173 | 4054.2173
1.45 | 4095.2653 | 4095.2653
1.5 | 4136.3181 | 4136.3181
1.55 | 4176.7181 | 4176.7181
1.6 | 4217.123 | 4217.123
1.65 | 4257.2014 | 4257.2014
1.7 | 4297.2847 | 4297.2847
1.75 | 4336.7153 | 4336.7153
1.8 | 4376.1507 | 4376.1507
1.85 | 4415.2597 | 4415.2597
1.9 | 4454.044 | 4454.044
1.95 | 4492.5034 | 4492.5034
2 | 4530.9661 | 4530.9661
2.05 | 4569.1025 | 4569.1025
2.1 | 4606.9157 | 4606.9157
2.15 | 4644.4025 | 4644.4025
2.2 | 4681.8909 | 4681.8909
2.25 | 4719.0562 | 4719.0562
2.3 | 4756.2214 | 4756.2214
2.35 | 4792.7356 | 4792.7356
2.4 | 4829.2497 | 4829.2497
2.45 | 4865.7687 | 4865.7687
2.5 | 4901.6317 | 4901.6317
2.55 | 4937.498 | 4937.498
2.6 | 4973.3675 | 4973.3675
2.65 | 5008.5809 | 5008.5809
2.7 | 5043.7977 | 5043.7977
2.75 | 5079.016 | 5079.016
2.8 | 5113.9096 | 5113.9096
2.85 | 5148.4752 | 5148.4752
2.9 | 5182.716 | 5182.716
2.95 | 5216.9585 | 5216.9585
3 | 5251.2026 | 5251.2026
3.05 | 5284.7923 | 5284.7923
3.1 | 5318.7116 | 5318.7116
3.15 | 5351.9765 | 5351.9765
3.2 | 5385.2431 | 5385.2431
3.25 | 5418.5113 | 5418.5113
3.3 | 5451.1251 | 5451.1251
3.35 | 5484.0686 | 5484.0686
3.4 | 5516.3576 | 5516.3576
3.45 | 5548.9763 | 5548.9763
3.5 | 5580.9406 | 5580.9406
3.55 | 5612.9066 | 5612.9066
3.6 | 5644.8725 | 5644.8725
3.65 | 5676.5137 | 5676.5137
3.7 | 5707.8269 | 5707.8269
3.75 | 5739.1417 | 5739.1417
3.8 | 5770.1301 | 5770.1301
3.85 | 5801.1202 | 5801.1202
3.9 | 5832.1103 | 5832.1103
3.95 | 5862.446 | 5862.446
4 | 5893.1113 | 5893.1113
4.05 | 5923.4502 | 5923.4502
4.1 | 5953.4628 | 5953.4628
4.15 | 5983.4754 | 5983.4754
4.2 | 6013.1599 | 6013.1599
4.25 | 6042.8477 | 6042.8477
4.3 | 6072.2076 | 6072.2076
4.35 | 6101.569 | 6101.569
4.4 | 6130.6024 | 6130.6024
4.45 | 6159.6392 | 6159.6392
4.5 | 6188.6742 | 6188.6742
4.55 | 6217.0566 | 6217.0566
4.6 | 6245.7669 | 6245.7669
4.65 | 6274.1492 | 6274.1492
4.7 | 6302.2068 | 6302.2068
4.75 | 6330.2627 | 6330.2627
4.8 | 6358.322 | 6358.322
4.85 | 6386.0515 | 6386.0515
4.9 | 6413.7844 | 6413.7844
4.95 | 6441.1892 | 6441.1892
5 | 6468.594 | 6468.594
5.05 | 6495.6725 | 6495.6725
5.1 | 6522.7526 | 6522.7526
5.15 | 6549.5047 | 6549.5047
5.2 | 6576.1794 | 6576.1794
5.25 | 6602.6588 | 6602.6588
5.3 | 6628.9443 | 6628.9443
5.35 | 6655.0371 | 6655.0371
5.3997 | 6680.7838 | 6680.7838
5.4497 | 6706.4967 | 6706.4967
5.4997 | 6732.0209 | 6732.0209
5.5497 | 6757.358 | 6757.358
5.5997 | 6782.509 | 6782.509
5.6497 | 6807.4754 | 6807.4754
5.6997 | 6832.2583 | 6832.2583
5.7497 | 6856.859 | 6856.859
5.7997 | 6881.2788 | 6881.2788
5.8497 | 6905.5188 | 6905.5188
5.8997 | 6929.5802 | 6929.5802
5.9497 | 6953.4642 | 6953.4642
5.9997 | 6977.172 | 6977.172
6.0497 | 7000.7047 | 7000.7047
6.0997 | 7024.0634 | 7024.0634
6.1497 | 7047.2493 | 7047.2493
6.1997 | 7070.2634 | 7070.2634
6.2497 | 7093.1069 | 7093.1069
6.2997 | 7115.7808 | 7115.7808
6.3497 | 7138.2862 | 7138.2862
6.3997 | 7160.6242 | 7160.6242
6.4497 | 7182.7957 | 7182.7957
6.4997 | 7204.8019 | 7204.8019
6.5497 | 7226.6436 | 7226.6436
6.5997 | 7248.322 | 7248.322
6.6497 | 7269.838 | 7269.838
6.6997 | 7291.1926 | 7291.1926
6.7497 | 7312.3867 | 7312.3867
6.7997 | 7333.4213 | 7333.4213
6.8497 | 7354.2974 | 7354.2974
6.8997 | 7375.0159 | 7375.0159
6.9497 | 7395.5777 | 7395.5777
6.9997 | 7415.9837 | 7415.9837
7.0497 | 7436.2348 | 7436.2348
7.0997 | 7456.332 | 7456.332
7.1497 | 7476.276 | 7476.276
7.1997 | 7496.0678 | 7496.0678
7.2497 | 7515.7082 | 7515.7082
7.2997 | 7535.1981 | 7535.1981
7.3497 | 7554.5383 | 7554.5383
7.3997 | 7573.7296 | 7573.7296
7.4497 | 7592.773 | 7592.773
7.4997 | 7611.6691 | 7611.6691
7.5497 | 7630.4187 | 7630.4187
7.5997 | 7649.0228 | 7649.0228
7.6497 | 7667.482 | 7667.482
7.6997 | 7685.7972 | 7685.7972
7.7497 | 7703.9691 | 7703.9691
7.7997 | 7721.9984 | 7721.9984
7.8497 | 7739.886 | 7739.886
7.8997 | 7757.6326 | 7757.6326
7.9497 | 7775.2389 | 7775.2389
7.9997 | 7792.7056 | 7792.7056
8.0497 | 7810.0334 | 7810.0334
8.0997 | 7827.2232 | 7827.2232
8.1497 | 7844.2755 | 7844.2755
8.1997 | 7861.1911 | 7861.1911
8.2497 | 7877.9706 | 7877.9706
8.2997 | 7894.6148 | 7894.6148
8.3497 | 7911.1243 | 7911.1243
8.3997 | 7927.4998 | 7927.4998
8.4497 | 7943.7419 | 7943.7419
8.4997 | 7959.8513 | 7959.8513
8.5497 | 7975.8287 | 7975.8287
8.5997 | 7991.6747 | 7991.6747
8.6497 | 8007.3898 | 8007.3898
8.6997 | 8022.9749 | 8022.9749
8.7497 | 8038.4304 | 8038.4304
8.7997 | 8053.7569 | 8053.7569
8.8497 | 8068.9552 | 8068.9552
8.8997 | 8084.0257 | 8084.0257
8.9497 | 8098.9692 | 8098.9692
8.9997 | 8113.7861 | 8113.7861
9.0497 | 8128.477 | 8128.477
9.0997 | 8143.0426 | 8143.0426
9.1497 | 8157.4834 | 8157.4834
9.1997 | 8171.8 | 8171.8
9.2497 | 8185.9928 | 8185.9928
9.2997 | 8200.0626 | 8200.0626
9.3497 | 8214.0098 | 8214.0098
9.3997 | 8227.8349 | 8227.8349
9.4497 | 8241.5386 | 8241.5386
9.4997 | 8255.1212 | 8255.1212
9.5497 | 8268.5835 | 8268.5835
9.5997 | 8281.9258 | 8281.9258
9.6497 | 8295.1487 | 8295.1487
9.6997 | 8308.2527 | 8308.2527
9.7497 | 8321.2383 | 8321.2383
9.7997 | 8334.106 | 8334.106
9.8497 | 8346.8563 | 8346.8563
9.8997 | 8359.4897 | 8359.4897
9.9497 | 8372.0067 | 8372.0067
9.9997 | 8384.4077 | 8384.4077
10.0497 | 8396.6932 | 8396.6932
10.0997 | 8408.8637 | 8408.8637
10.1497 | 8420.9197 | 8420.9197
10.1997 | 8432.8615 | 8432.8615
10.2497 | 8444.6898 | 8444.6898
10.2997 | 8456.4048 | 8456.4048
10.3497 | 8468.0071 | 8468.0071
10.3997 | 8479.4971 | 8479.4971
10.4497 | 8490.8753 | 8490.8753
10.4997 | 8502.142 | 8502.142
10.5497 | 8513.2977 | 8513.2977
10.5997 | 8524.3428 | 8524.3428
10.6497 | 8535.2778 | 8535.2778
10.6997 | 8546.103 | 8546.103
10.7497 | 8556.8189 | 8556.8189
10.7997 | 8567.4259 | 8567.4259
10.8497 | 8577.9243 | 8577.9243
10.8997 | 8588.3146 | 8588.3146
10.9497 | 8598.5971 | 8598.5971
10.9997 | 8608.7723 | 8608.7723
11.0497 | 8618.8406 | 8618.8406
11.0997 | 8628.8022 | 8628.8022
11.1497 | 8638.6577 | 8638.6577
11.1997 | 8648.4074 | 8648.4074
11.2497 | 8658.0515 | 8658.0515
11.2997 | 8667.5907 | 8667.5907
11.3497 | 8677.025 | 8677.025
11.3997 | 8686.3551 | 8686.3551
11.4497 | 8695.5811 | 8695.5811
11.4997 | 8704.7034 | 8704.7034
11.5497 | 8713.7225 | 8713.7225
11.5997 | 8722.6385 | 8722.6385
11.6497 | 8731.452 | 8731.452
11.6997 | 8740.1632 | 8740.1632
11.7497 | 8748.7724 | 8748.7724
11.7997 | 8757.2801 | 8757.2801
11.8497 | 8765.6864 | 8765.6864
11.8997 | 8773.9918 | 8773.9918
11.9497 | 8782.1965 | 8782.1965
11.9997 | 8790.3009 | 8790.3009
12.0497 | 8798.3053 | 8798.3053
12.0997 | 8806.21 | 8806.21
12.1497 | 8814.0153 | 8814.0153
12.1997 | 8821.7215 | 8821.7215
12.2497 | 8829.329 | 8829.329
12.2997 | 8836.8379 | 8836.8379
12.3497 | 8844.2487 | 8844.2487
12.3997 | 8851.5615 | 8851.5615
12.4497 | 8858.7768 | 8858.7768
12.4997 | 8865.8947 | 8865.8947
12.5497 | 8872.9156 | 8872.9156
12.5997 | 8879.8397 | 8879.8397
12.6497 | 8886.6674 | 8886.6674
12.6997 | 8893.3988 | 8893.3988
12.7497 | 8900.0343 | 8900.0343
12.7997 | 8906.5742 | 8906.5742
12.8497 | 8913.0186 | 8913.0186
12.8997 | 8919.3679 | 8919.3679
12.9497 | 8925.6223 | 8925.6223
12.9997 | 8931.7821 | 8931.7821
13.0497 | 8937.8475 | 8937.8475
13.0997 | 8943.8188 | 8943.8188
13.1497 | 8949.6962 | 8949.6962
13.1997 | 8955.48 | 8955.48
13.2497 | 8961.1704 | 8961.1704
13.2997 | 8966.7676 | 8966.7676
13.3497 | 8972.272 | 8972.272
13.3997 | 8977.6837 | 8977.6837
13.4497 | 8983.0029 | 8983.0029
13.4997 | 8988.23 | 8988.23
13.5497 | 8993.365 | 8993.365
13.5997 | 8998.4083 | 8998.4083
13.6497 | 9003.3601 | 9003.3601
13.6997 | 9008.2206 | 9008.2206
13.7497 | 9012.9899 | 9012.9899
13.7997 | 9017.6684 | 9017.6684
13.8497 | 9022.2562 | 9022.2562
13.8997 | 9026.7535 | 9026.7535
13.9497 | 9031.1606 | 9031.1606
13.9997 | 9035.4776 | 9035.4776
14.0497 | 9039.7047 | 9039.7047
14.0997 | 9043.8422 | 9043.8422
14.1497 | 9047.8903 | 9047.8903
14.1997 | 9051.8491 | 9051.8491
14.2497 | 9055.7188 | 9055.7188
14.2997 | 9059.4996 | 9059.4996
14.3497 | 9063.1918 | 9063.1918
14.3997 | 9066.7954 | 9066.7954
14.4497 | 9070.3107 | 9070.3107
14.4997 | 9073.7379 | 9073.7379
14.5497 | 9077.0771 | 9077.0771
14.5997 | 9080.3285 | 9080.3285
14.6497 | 9083.4923 | 9083.4923
14.6997 | 9086.5687 | 9086.5687
14.7497 | 9089.5578 | 9089.5578
14.7997 | 9092.4597 | 9092.4597
14.8497 | 9095.2747 | 9095.2747
14.8997 | 9098.003 | 9098.003
14.9497 | 9100.6446 | 9100.6446
14.9997 | 9103.1997 | 9103.1997
15.0497 | 9105.6686 | 9105.6686
15.0997 | 9108.0513 | 9108.0513
15.1497 | 9110.3479 | 9110.3479
15.1997 | 9112.5588 | 9112.5588
15.2497 | 9114.6839 | 9114.6839
15.2997 | 9116.7234 | 9116.7234
15.3497 | 9118.6775 | 9118.6775
15.3997 | 9120.5464 | 9120.5464
15.4497 | 9122.3301 | 9122.3301
15.4997 | 9124.0288 | 9124.0288
15.5497 | 9125.6426 | 9125.6426
15.5997 | 9127.1717 | 9127.1717
15.6497 | 9128.6162 | 9128.6162
15.6997 | 9129.9762 | 9129.9762
15.7497 | 9131.2518 | 9131.2518
15.7997 | 9132.4433 | 9132.4433
15.8497 | 9133.5506 | 9133.5506
15.8997 | 9134.5739 | 9134.5739
15.9497 | 9135.5134 | 9135.5134
15.9997 | 9136.3691 | 9136.3691
16.0497 | 9137.1411 | 9137.1411
16.0997 | 9137.8297 | 9137.8297
16.1497 | 9138.4348 | 9138.4348
16.1997 | 9138.9566 | 9138.9566
16.2497 | 9139.3952 | 9139.3952
16.2997 | 9139.7507 | 9139.7507
16.3497 | 9140.0232 | 9140.0232
16.3997 | 9140.2129 | 9140.2129
16.4497 | 9140.3197 | 9140.3197
16.4997 | 9140.3438 | 9140.3438
16.5497 | 9140.2853 | 9140.2853
16.5997 | 9140.1444 | 9140.1444
16.6497 | 9139.9209 | 9139.9209
16.6997 | 9139.6152 | 9139.6152
16.7497 | 9139.2272 | 9139.2272
16.7997 | 9138.757 | 9138.757
16.8497 | 9138.2048 | 9138.2048
16.8997 | 9137.5706 | 9137.5706
16.9497 | 9136.8544 | 9136.8544
16.9997 | 9136.0564 | 9136.0564
17.0497 | 9135.1767 | 9135.1767
17.0997 | 9134.2153 | 9134.2153
17.1497 | 9133.1722 | 9133.1722
17.1997 | 9132.0476 | 9132.0476
17.2497 | 9130.8415 | 9130.8415
17.2997 | 9129.554 | 9129.554
17.3497 | 9128.1852 | 9128.1852
17.3997 | 9126.7351 | 9126.7351
17.4497 | 9125.2037 | 9125.2037
17.4997 | 9123.5912 | 9123.5912
17.5497 | 9121.8976 | 9121.8976
17.5997 | 9120.1229 | 9120.1229
17.6497 | 9118.2672 | 9118.2672
17.6997 | 9116.3306 | 9116.3306
17.7497 | 9114.313 | 9114.313
17.7997 | 9112.2146 | 9112.2146
17.8497 | 9110.0354 | 9110.0354
17.8997 | 9107.7755 | 9107.7755
17.9497 | 9105.4348 | 9105.4348
17.9997 | 9103.0134 | 9103.0134
18.0497 | 9100.5114 | 9100.5114
18.0997 | 9097.9287 | 9097.9287
18.1497 | 9095.2655 | 9095.2655
18.1997 | 9092.5218 | 9092.5218
18.2497 | 9089.6976 | 9089.6976
18.2997 | 9086.7928 | 9086.7928
18.3497 | 9083.8077 | 9083.8077
18.3997 | 9080.7421 | 9080.7421
18.4497 | 9077.5961 | 9077.5961
18.4997 | 9074.3698 | 9074.3698
18.5497 | 9071.0631 | 9071.0631
18.5997 | 9067.6761 | 9067.6761
18.6497 | 9064.2088 | 9064.2088
18.6997 | 9060.6612 | 9060.6612
18.7497 | 9057.0333 | 9057.0333
18.7997 | 9053.3252 | 9053.3252
18.8497 | 9049.5368 | 9049.5368
18.8997 | 9045.6682 | 9045.6682
18.9497 | 9041.7193 | 9041.7193
18.9997 | 9037.6902 | 9037.6902
19.0497 | 9033.5809 | 9033.5809
19.0997 | 9029.3914 | 9029.3914